## Concrete Beam Summary - IS 456-
TABLE: Concrete Beam Summary - IS 456-2000
Story | Label | Design Section | Station | As Top Combo | As,min Top | As Top | As Bottom Combo | As,min Bottom | As Bottom | V Combo | At Shear | Torsion Tran. Combo | At Torsion | Env. V Combo | Env. At Shear | Warnings | Errors | TOP | bottom | top(provided) | Bottom provided
|  |  | mm |  | mm² | mm² |  | mm² | mm² |  | mm²/m |  | mm²/m |  | mm²/m |  |  | 20mm dia | 20mm dia | 20mm dia | 20mmdia
Story1 | B1 | Beam A&N | 275 | UDCon10 | 392 | 1388 | UDCon10 | 694 | 694 | UDCon8 | 2263.96 | UDCon8 | 1486.6 | UDCon8 | 2263.96 | No Message | No Message | 4.4183 | 2.2091 | 4 | 3
Story1 | B1 | Beam A&N | 1117 | UDCon10 | 392 | 608 | UDCon9 | 392 | 663 | UDCon8 | 2085.22 | UDCon8 | 1375.73 | UDCon8 | 2085.22 | No Message | No Message | 1.9354 | 2.1105 | 4 | 2
Story1 | B1 | Beam A&N | 5075 | UDCon9 | 392 | 1569 | UDCon9 | 785 | 785 | UDCon8 | 1860.75 | UDCon8 | 1100.65 | UDCon8 | 1860.75 | No Message | No Message | 4.9944 | 2.4988 | 2 | 2
Story1 | B2 | Beam A&N | 275 | UDCon8 | 302 | 900 | UDCon11 | 450 | 529 | UDCon9 | 741.54 | UDCon12 | 290.08 | UDCon9 | 741.54 | No Message | No Message | 2.8649 | 1.6839 | 4 | 2
Story1 | B2 | Beam A&N | 2155 | UDCon12 | 302 | 302 | UDCon14 | 381 | 381 | UDCon9 | 481.73 | UDCon12 | 290.08 | UDCon9 | 481.73 | No Message | No Message | 0.96132 | 1.2128 | 5 | 4
Story1 | B2 | Beam A&N | 4975 | UDCon7 | 302 | 867 | UDCon12 | 434 | 444 | UDCon9 | 754.58 | UDCon11 | 290.08 | UDCon9 | 754.58 | No Message | No Message | 2.7598 | 1.4133 | 4 | 4
Story1 | B3 | Beam A&N | 275 | UDCon8 | 302 | 848 | UDCon11 | 424 | 719 | UDCon9 | 1457.1 | UDCon9 | 477.93 | UDCon9 | 1457.1 | No Message | No Message | 2.6993 | 2.2887 | 2 | 2
Story1 | B3 | Beam A&N | 930 | UDCon14 | 302 | 302 | UDCon14 | 381 | 381 | UDCon9 | 1149.35 | UDCon12 | 380.77 | UDCon9 | 1149.35 | No Message | No Message | 0.96132 | 1.2128 | 2 | 2
Story1 | B3 | Beam A&N | 1395 | UDCon14 | 302 | 302 | UDCon14 | 381 | 381 | UDCon9 | 1115.61 | UDCon7 | 366 | UDCon9 | 1115.61 | No Message | No Message | 0.96132 | 1.2128 | 3 | 3
Story1 | B3 | Beam A&N | 2515 | UDCon7 | 302 | 877 | UDCon12 | 438 | 682 | UDCon10 | 1163.14 | UDCon7 | 413.38 | UDCon10 | 1163.14 | No Message | No Message | 2.7917 | 2.1709 | 3 | 2
Story1 | B4 | Beam A&N | 275 | UDCon14 | 303 | 1210 | UDCon9 | 605 | 1483 | UDCon2 | 333.59 | UDCon9 | 1049.52 | UDCon9 | 1049.52 | No Message | Shear stress due to shear force and torsion together exceeds maximum allowed | 3.8517 | 4.7207 | 2 | 2
Story1 | B4 | Beam A&N | 987 | UDCon14 | 303 | 303 | UDCon14 | 381 | 381 | UDCon2 | 333.59 | UDCon9 | 1298.79 | UDCon9 | 1298.79 | No Message | Shear stress due to shear force and torsion together exceeds maximum allowed | 0.96451 | 1.2128 | 2 | 2
Story1 | B4 | Beam A&N | 1699 | UDCon9 | 303 | 1100 | UDCon14 | 550 | 808 | UDCon2 | 333.59 | UDCon9 | 1234.57 | UDCon9 | 1234.57 | No Message | Shear stress due to shear force and torsion together exceeds maximum allowed | 3.5015 | 2.572 | 4 | 2
Story1 | B5 | Beam A&N | 275 | UDCon8 | 302 | 869 | UDCon11 | 435 | 506 | UDCon5 | 1239.66 | UDCon9 | 670.69 | UDCon5 | 1239.66 | No Message | No Message | 2.7662 | 1.6107 | 2 | 2
Story1 | B5 | Beam A&N | 580 | UDCon8 | 302 | 655 | UDCon11 | 381 | 477 | UDCon5 | 1231.1 | UDCon9 | 666.03 | UDCon5 | 1231.1 | No Message | No Message | 2.085 | 1.5184 | 4 | 2
Story1 | B5 | Beam A&N | 885 | UDCon8 | 302 | 454 | UDCon11 | 381 | 446 | UDCon5 | 1222.54 | UDCon9 | 661.37 | UDCon5 | 1222.54 | No Message | No Message | 1.4452 | 1.4197 | 4 | 3
Story1 | B5 | Beam A&N | 885 | UDCon8 | 302 | 477 | UDCon7 | 381 | 444 | UDCon5 | 1046.27 | UDCon9 | 531.31 | UDCon5 | 1046.27 | No Message | No Message | 1.5184 | 1.4133 | 2 | 2
Story1 | B5 | Beam A&N | 1327.5 | UDCon14 | 302 | 302 | UDCon7 | 381 | 434 | UDCon5 | 1033.84 | UDCon9 | 524.55 | UDCon5 | 1033.84 | No Message | No Message | 0.96132 | 1.3815 | 4 | 3
Story1 | B5 | Beam A&N | 1770 | UDCon14 | 302 | 302 | UDCon3 | 381 | 425 | UDCon5 | 1021.42 | UDCon9 | 517.78 | UDCon5 | 1021.42 | No Message | No Message | 0.96132 | 1.3529 | 3 | 2
Story1 | B5 | Beam A&N | 1770 | UDCon14 | 302 | 302 | UDCon3 | 381 | 446 | UDCon5 | 954.55 | UDCon5 | 508.03 | UDCon5 | 954.55 | No Message | No Message | 0.96132 | 1.4197 | 2 | 2
Story1 | B5 | Beam A&N | 2212.5 | UDCon14 | 302 | 302 | UDCon2 | 381 | 511 | UDCon5 | 942.13 | UDCon5 | 502.62 | UDCon5 | 942.13 | No Message | No Message | 0.96132 | 1.6266 | 3 | 2
Story1 | B5 | Beam A&N | 2655 | UDCon14 | 302 | 302 | UDCon2 | 381 | 572 | UDCon5 | 929.7 | UDCon5 | 497.2 | UDCon5 | 929.7 | No Message | No Message | 0.96132 | 1.8208 | 3 | 2
Story1 | B5 | Beam A&N | 2655 | UDCon13 | 302 | 302 | UDCon2 | 381 | 528 | UDCon5 | 856.25 | UDCon5 | 403.96 | UDCon5 | 856.25 | No Message | No Message | 0.96132 | 1.6807 | 2 | 2
Story1 | B5 | Beam A&N | 3087.5 | UDCon13 | 302 | 302 | UDCon2 | 381 | 445 | UDCon5 | 868.39 | UDCon5 | 409.25 | UDCon5 | 868.39 | No Message | No Message | 0.96132 | 1.4165 | 3 | 2
Story1 | B5 | Beam A&N | 3520 | UDCon13 | 302 | 302 | UDCon14 | 381 | 381 | UDCon5 | 880.53 | UDCon5 | 414.54 | UDCon5 | 880.53 | No Message | No Message | 0.96132 | 1.2128 | 4 | 3
Story1 | B5 | Beam A&N | 3520 | UDCon13 | 302 | 302 | UDCon14 | 381 | 381 | UDCon5 | 1029.61 | UDCon9 | 525.51 | UDCon5 | 1029.61 | No Message | No Message | 0.96132 | 1.2128 | 2 | 2
Story1 | B5 | Beam A&N | 3952.5 | UDCon14 | 302 | 302 | UDCon14 | 381 | 381 | UDCon5 | 1041.76 | UDCon9 | 532.12 | UDCon5 | 1041.76 | No Message | No Message | 0.96132 | 1.2128 | 4 | 3
Story1 | B5 | Beam A&N | 4385 | UDCon7 | 302 | 487 | UDCon14 | 381 | 381 | UDCon5 | 1053.9 | UDCon9 | 538.74 | UDCon5 | 1053.9 | No Message | No Message | 1.5502 | 1.2128 | 3 | 2
Story1 | B5 | Beam A&N | 4385 | UDCon7 | 302 | 487 | UDCon14 | 381 | 381 | UDCon5 | 1302.92 | UDCon9 | 765.05 | UDCon5 | 1302.92 | No Message | No Message | 1.5502 | 1.2128 | 2 | 2
Story1 | B5 | Beam A&N | 4680 | UDCon7 | 302 | 671 | UDCon14 | 381 | 381 | UDCon5 | 1311.21 | UDCon9 | 769.56 | UDCon5 | 1311.21 | No Message | No Message | 2.1359 | 1.2128 | 3 | 2
Story1 | B5 | Beam A&N | 4975 | UDCon7 | 302 | 865 | UDCon7 | 433 | 433 | UDCon5 | 1319.49 | UDCon9 | 774.07 | UDCon5 | 1319.49 | No Message | No Message | 2.7535 | 1.3783 | 4 | 4
Story1 | B6 | Beam A&N | 275 | UDCon10 | 323 | 1038 | UDCon10 | 519 | 519 | UDCon4 | 1289.46 | UDCon4 | 623.37 | UDCon4 | 1289.46 | No Message | No Message | 3.3042 | 1.6521 | 2 | 2
Story1 | B6 | Beam A&N | 635.2 | UDCon10 | 323 | 748 | UDCon13 | 381 | 412 | UDCon4 | 1249.64 | UDCon4 | 606.03 | UDCon4 | 1249.64 | No Message | No Message | 2.381 | 1.3115 | 4 | 4
Story1 | B6 | Beam A&N | 995.3 | UDCon10 | 323 | 495 | UDCon9 | 381 | 427 | UDCon4 | 1209.82 | UDCon4 | 588.69 | UDCon4 | 1209.82 | No Message | No Message | 1.5757 | 1.3592 | 4 | 2
Story1 | B6 | Beam A&N | 995.3 | UDCon10 | 323 | 443 | UDCon9 | 381 | 419 | UDCon4 | 1009.83 | UDCon4 | 413.32 | UDCon4 | 1009.83 | No Message | No Message | 1.4102 | 1.3338 | 2 | 2
Story1 | B6 | Beam A&N | 1493 | UDCon14 | 323 | 323 | UDCon9 | 381 | 460 | UDCon4 | 954.81 | UDCon4 | 389.35 | UDCon4 | 954.81 | No Message | No Message | 1.0282 | 1.4643 | 4 | 2
Story1 | B6 | Beam A&N | 1990.7 | UDCon14 | 323 | 323 | UDCon9 | 381 | 464 | UDCon4 | 899.79 | UDCon4 | 365.39 | UDCon4 | 899.79 | No Message | No Message | 1.0282 | 1.477 | 4 | 2
Story1 | B6 | Beam A&N | 1990.7 | UDCon14 | 323 | 323 | UDCon9 | 381 | 460 | UDCon4 | 746.98 | UDCon14 | 290.08 | UDCon4 | 746.98 | No Message | No Message | 1.0282 | 1.4643 | 2 | 2
Story1 | B6 | Beam A&N | 2488.3 | UDCon14 | 323 | 323 | UDCon2 | 381 | 484 | UDCon4 | 691.96 | UDCon14 | 0 | UDCon4 | 691.96 | No Message | No Message | 1.0282 | 1.5407 | 4 | 2
Story1 | B6 | Beam A&N | 2986 | UDCon14 | 323 | 323 | UDCon2 | 381 | 533 | UDCon4 | 636.94 | UDCon14 | 0 | UDCon4 | 636.94 | No Message | No Message | 1.0282 | 1.6966 | 5 | 3
Story1 | B6 | Beam A&N | 2986 | UDCon14 | 323 | 323 | UDCon2 | 381 | 548 | UDCon4 | 786.53 | UDCon4 | 313.54 | UDCon4 | 786.53 | No Message | No Message | 1.0282 | 1.7444 | 2 | 2
Story1 | B6 | Beam A&N | 3477.7 | UDCon14 | 323 | 323 | UDCon10 | 381 | 485 | UDCon4 | 840.88 | UDCon4 | 337.22 | UDCon4 | 840.88 | No Message | No Message | 1.0282 | 1.5438 | 5 | 3
Story1 | B6 | Beam A&N | 3969.3 | UDCon14 | 323 | 323 | UDCon10 | 381 | 505 | UDCon8 | 902.05 | UDCon8 | 363.98 | UDCon8 | 902.05 | No Message | No Message | 1.0282 | 1.6075 | 5 | 4
Story1 | B6 | Beam A&N | 3969.3 | UDCon14 | 323 | 323 | UDCon10 | 381 | 506 | UDCon4 | 1050.15 | UDCon4 | 495.58 | UDCon4 | 1050.15 | No Message | No Message | 1.0282 | 1.6107 | 2 | 2
Story1 | B6 | Beam A&N | 4461 | UDCon13 | 323 | 350 | UDCon10 | 381 | 479 | UDCon4 | 1104.51 | UDCon4 | 519.25 | UDCon4 | 1104.51 | No Message | No Message | 1.1141 | 1.5247 | 5 | 4
Story1 | B6 | Beam A&N | 4952.7 | UDCon9 | 323 | 644 | UDCon14 | 381 | 444 | UDCon4 | 1158.86 | UDCon4 | 542.93 | UDCon4 | 1158.86 | No Message | No Message | 2.05 | 1.4133 | 4 | 3
Story1 | B6 | Beam A&N | 4952.7 | UDCon9 | 323 | 694 | UDCon14 | 381 | 439 | UDCon4 | 1358.24 | UDCon4 | 727.6 | UDCon4 | 1358.24 | No Message | No Message | 2.2091 | 1.3974 | 2 | 2
Story1 | B6 | Beam A&N | 5306.8 | UDCon9 | 323 | 972 | UDCon14 | 381 | 434 | UDCon4 | 1397.39 | UDCon4 | 744.66 | UDCon4 | 1397.39 | No Message | No Message | 3.0941 | 1.3815 | 4 | 3
Story1 | B6 | Beam A&N | 5661 | UDCon9 | 323 | 1293 | UDCon9 | 646 | 646 | UDCon4 | 1436.55 | UDCon4 | 761.71 | UDCon4 | 1436.55 | No Message | No Message | 4.1159 | 2.0563 | 4 | 3
Story1 | B7 | Beam A&N | 275 | UDCon8 | 302 | 730 | UDCon14 | 381 | 381 | UDCon6 | 1274.21 | UDCon6 | 759.3 | UDCon6 | 1274.21 | No Message | No Message | 2.3237 | 1.2128 | 2 | 2
Story1 | B7 | Beam A&N | 580 | UDCon8 | 302 | 543 | UDCon14 | 381 | 381 | UDCon6 | 1240.49 | UDCon6 | 744.62 | UDCon6 | 1240.49 | No Message | No Message | 1.7285 | 1.2128 | 4 | 3
Story1 | B7 | Beam A&N | 885 | UDCon8 | 302 | 377 | UDCon14 | 381 | 381 | UDCon6 | 1206.77 | UDCon6 | 729.93 | UDCon6 | 1206.77 | No Message | No Message | 1.2001 | 1.2128 | 4 | 4
Story1 | B7 | Beam A&N | 885 | UDCon8 | 302 | 336 | UDCon14 | 381 | 381 | UDCon6 | 1001.47 | UDCon6 | 543.35 | UDCon6 | 1001.47 | No Message | No Message | 1.0696 | 1.2128 | 2 | 2
Story1 | B7 | Beam A&N | 1327.5 | UDCon14 | 302 | 302 | UDCon7 | 381 | 415 | UDCon6 | 952.55 | UDCon6 | 522.04 | UDCon6 | 952.55 | No Message | No Message | 0.96132 | 1.321 | 4 | 4
Story1 | B7 | Beam A&N | 1770 | UDCon14 | 302 | 302 | UDCon7 | 381 | 443 | UDCon6 | 903.63 | UDCon6 | 500.73 | UDCon6 | 903.63 | No Message | No Message | 0.96132 | 1.4102 | 4 | 3
Story1 | B7 | Beam A&N | 1770 | UDCon14 | 302 | 302 | UDCon7 | 381 | 433 | UDCon6 | 744.56 | UDCon6 | 360.2 | UDCon6 | 744.56 | No Message | No Message | 0.96132 | 1.3783 | 2 | 2
Story1 | B7 | Beam A&N | 2212.5 | UDCon14 | 302 | 302 | UDCon2 | 381 | 435 | UDCon6 | 695.64 | UDCon6 | 338.89 | UDCon6 | 695.64 | No Message | No Message | 0.96132 | 1.3847 | 4 | 3
Story1 | B7 | Beam A&N | 2655 | UDCon14 | 302 | 302 | UDCon2 | 381 | 476 | UDCon6 | 646.72 | UDCon6 | 317.58 | UDCon6 | 646.72 | No Message | No Message | 0.96132 | 1.5152 | 4 | 4
Story1 | B7 | Beam A&N | 2655 | UDCon14 | 302 | 302 | UDCon2 | 381 | 481 | UDCon6 | 753.98 | UDCon10 | 383.85 | UDCon6 | 753.98 | No Message | No Message | 0.96132 | 1.5311 | 2 | 2
Story1 | B7 | Beam A&N | 3087.5 | UDCon14 | 302 | 302 | UDCon2 | 381 | 413 | UDCon10 | 806.04 | UDCon10 | 409.88 | UDCon10 | 806.04 | No Message | No Message | 0.96132 | 1.3147 | 4 | 4
Story1 | B7 | Beam A&N | 3520 | UDCon14 | 302 | 302 | UDCon14 | 381 | 381 | UDCon10 | 865.81 | UDCon10 | 435.91 | UDCon10 | 865.81 | No Message | No Message | 0.96132 | 1.2128 | 4 | 3
Story1 | B7 | Beam A&N | 3520 | UDCon13 | 302 | 302 | UDCon14 | 381 | 381 | UDCon6 | 995.81 | UDCon6 | 551.59 | UDCon6 | 995.81 | No Message | No Message | 0.96132 | 1.2128 | 2 | 2
Story1 | B7 | Beam A&N | 3952.5 | UDCon14 | 302 | 302 | UDCon14 | 381 | 381 | UDCon6 | 1043.63 | UDCon6 | 572.42 | UDCon6 | 1043.63 | No Message | No Message | 0.96132 | 1.2128 | 4 | 3
Story1 | B7 | Beam A&N | 4385 | UDCon7 | 302 | 348 | UDCon14 | 381 | 381 | UDCon10 | 1103.04 | UDCon10 | 597.63 | UDCon10 | 1103.04 | No Message | No Message | 1.1078 | 1.2128 | 4 | 3
Story1 | B7 | Beam A&N | 4385 | UDCon7 | 302 | 385 | UDCon14 | 381 | 381 | UDCon6 | 1272.84 | UDCon6 | 759.25 | UDCon6 | 1272.84 | No Message | No Message | 1.2255 | 1.2128 | 2 | 2
Story1 | B7 | Beam A&N | 4680 | UDCon7 | 302 | 559 | UDCon14 | 381 | 381 | UDCon6 | 1305.46 | UDCon6 | 773.46 | UDCon6 | 1305.46 | No Message | No Message | 1.7794 | 1.2128 | 4 | 3
Story1 | B7 | Beam A&N | 4975 | UDCon7 | 302 | 754 | UDCon14 | 381 | 381 | UDCon10 | 1344.99 | UDCon6 | 787.66 | UDCon10 | 1344.99 | No Message | No Message | 2.4001 | 1.2128 | 2 | 2
Story1 | B8 | Beam A&N | 275 | UDCon8 | 302 | 826 | UDCon8 | 413 | 413 | UDCon8 | 1308.05 | UDCon8 | 448.54 | UDCon8 | 1308.05 | No Message | No Message | 2.6293 | 1.3147 | 2 | 2
Story1 | B8 | Beam A&N | 602.5 | UDCon8 | 302 | 528 | UDCon14 | 381 | 381 | UDCon8 | 1262.79 | UDCon8 | 476.28 | UDCon8 | 1262.79 | No Message | No Message | 1.6807 | 1.2128 | 2 | 2
Story1 | B8 | Beam A&N | 930 | UDCon14 | 302 | 302 | UDCon14 | 381 | 381 | UDCon8 | 1217.53 | UDCon8 | 504.33 | UDCon8 | 1217.53 | No Message | No Message | 0.96132 | 1.2128 | 2 | 2
Story1 | B8 | Beam A&N | 930 | UDCon14 | 302 | 302 | UDCon14 | 381 | 381 | UDCon10 | 1377.35 | UDCon8 | 558.48 | UDCon10 | 1377.35 | No Message | No Message | 0.96132 | 1.2128 | 2 | 2
Story1 | B8 | Beam A&N | 1395 | UDCon14 | 302 | 302 | UDCon14 | 381 | 381 | UDCon10 | 1313.09 | UDCon8 | 460.73 | UDCon10 | 1313.09 | No Message | No Message | 0.96132 | 1.2128 | 2 | 2
Story1 | B8 | Beam A&N | 1860 | UDCon14 | 302 | 302 | UDCon8 | 381 | 421 | UDCon10 | 1248.83 | UDCon8 | 385.55 | UDCon10 | 1248.83 | No Message | No Message | 0.96132 | 1.3401 | 2 | 2
Story1 | B8 | Beam A&N | 1860 | UDCon14 | 302 | 302 | UDCon8 | 381 | 431 | UDCon10 | 1421.65 | UDCon10 | 462.26 | UDCon10 | 1421.65 | No Message | No Message | 0.96132 | 1.372 | 2 | 2
Story1 | B8 | Beam A&N | 2187.5 | UDCon11 | 302 | 451 | UDCon8 | 381 | 631 | UDCon10 | 1376.39 | UDCon10 | 442.55 | UDCon10 | 1376.39 | No Message | No Message | 1.4356 | 2.0086 | 2 | 2
Story1 | B8 | Beam A&N | 2515 | UDCon11 | 302 | 640 | UDCon8 | 381 | 822 | UDCon10 | 1397.78 | UDCon10 | 433.56 | UDCon10 | 1397.78 | No Message | No Message | 2.0372 | 2.6166 | 2 | 2
Story1 | B9 | Beam A&N | 275 | UDCon8 | 302 | 770 | UDCon11 | 385 | 685 | UDCon10 | 1161.94 | UDCon8 | 300.54 | UDCon10 | 1161.94 | No Message | No Message | 2.4511 | 2.1805 | 2 | 2
Story1 | B9 | Beam A&N | 602.5 | UDCon8 | 302 | 524 | UDCon11 | 381 | 477 | UDCon10 | 1150.44 | UDCon8 | 320.27 | UDCon10 | 1150.44 | No Message | No Message | 1.668 | 1.5184 | 2 | 2
Story1 | B9 | Beam A&N | 930 | UDCon14 | 302 | 302 | UDCon14 | 381 | 381 | UDCon10 | 1138.95 | UDCon8 | 381.14 | UDCon10 | 1138.95 | No Message | No Message | 0.96132 | 1.2128 | 2 | 2
Story1 | B9 | Beam A&N | 930 | UDCon14 | 302 | 302 | UDCon14 | 381 | 381 | UDCon5 | 947.24 | UDCon8 | 317.89 | UDCon5 | 947.24 | No Message | No Message | 0.96132 | 1.2128 | 2 | 2
Story1 | B9 | Beam A&N | 1395 | UDCon14 | 302 | 302 | UDCon13 | 381 | 381 | UDCon5 | 960.29 | UDCon7 | 341.9 | UDCon5 | 960.29 | No Message | No Message | 0.96132 | 1.2128 | 2 | 2
Story1 | B9 | Beam A&N | 1860 | UDCon7 | 302 | 316 | UDCon13 | 381 | 381 | UDCon9 | 975.92 | UDCon7 | 351.83 | UDCon9 | 975.92 | No Message | No Message | 1.0059 | 1.2128 | 2 | 2
Story1 | B9 | Beam A&N | 1860 | UDCon7 | 302 | 334 | UDCon14 | 381 | 381 | UDCon9 | 1255.27 | UDCon7 | 418.1 | UDCon9 | 1255.27 | No Message | No Message | 1.0632 | 1.2128 | 2 | 2
Story1 | B9 | Beam A&N | 2187.5 | UDCon7 | 302 | 581 | UDCon12 | 381 | 466 | UDCon9 | 1266.76 | UDCon7 | 356.55 | UDCon9 | 1266.76 | No Message | No Message | 1.8494 | 1.4834 | 2 | 2
Story1 | B9 | Beam A&N | 2515 | UDCon7 | 302 | 845 | UDCon12 | 422 | 661 | UDCon9 | 1278.26 | UDCon7 | 333.84 | UDCon9 | 1278.26 | No Message | No Message | 2.6898 | 2.1041 | 2 | 2
Story1 | B10 | Beam A&N | 275 | UDCon10 | 302 | 954 | UDCon10 | 477 | 477 | UDCon3 | 1087.77 | UDCon3 | 491.79 | UDCon3 | 1087.77 | No Message | No Message | 3.0368 | 1.5184 | 2 | 2
Story1 | B10 | Beam A&N | 635.2 | UDCon10 | 302 | 720 | UDCon13 | 381 | 445 | UDCon3 | 1077.65 | UDCon3 | 487.38 | UDCon3 | 1077.65 | No Message | No Message | 2.2919 | 1.4165 | 2 | 2
Story1 | B10 | Beam A&N | 995.3 | UDCon10 | 302 | 503 | UDCon9 | 381 | 431 | UDCon3 | 1067.54 | UDCon3 | 482.98 | UDCon3 | 1067.54 | No Message | No Message | 1.6011 | 1.372 | 2 | 2
Story1 | B10 | Beam A&N | 995.3 | UDCon10 | 302 | 470 | UDCon9 | 381 | 431 | UDCon3 | 828.28 | UDCon3 | 303.2 | UDCon3 | 828.28 | No Message | No Message | 1.4961 | 1.372 | 2 | 2
Story1 | B10 | Beam A&N | 1493 | UDCon14 | 302 | 302 | UDCon9 | 381 | 432 | UDCon3 | 814.31 | UDCon3 | 297.12 | UDCon3 | 814.31 | No Message | No Message | 0.96132 | 1.3751 | 2 | 2
Story1 | B10 | Beam A&N | 1990.7 | UDCon14 | 302 | 302 | UDCon5 | 381 | 439 | UDCon3 | 800.34 | UDCon3 | 291.03 | UDCon3 | 800.34 | No Message | No Message | 0.96132 | 1.3974 | 2 | 2
Story1 | B10 | Beam A&N | 1990.7 | UDCon14 | 302 | 302 | UDCon5 | 381 | 434 | UDCon5 | 627.08 | UDCon14 | 290.08 | UDCon5 | 627.08 | No Message | No Message | 0.96132 | 1.3815 | 2 | 2
Story1 | B10 | Beam A&N | 2488.3 | UDCon13 | 302 | 302 | UDCon2 | 381 | 503 | UDCon5 | 613.11 | UDCon14 | 0 | UDCon5 | 613.11 | No Message | No Message | 0.96132 | 1.6011 | 2 | 2
Story1 | B10 | Beam A&N | 2986 | UDCon13 | 302 | 302 | UDCon2 | 381 | 586 | UDCon5 | 599.14 | UDCon14 | 0 | UDCon5 | 599.14 | No Message | No Message | 0.96132 | 1.8654 | 2 | 2
Story1 | B10 | Beam A&N | 2986 | UDCon11 | 302 | 302 | UDCon2 | 381 | 585 | UDCon3 | 744.3 | UDCon7 | 297.41 | UDCon3 | 744.3 | No Message | No Message | 0.96132 | 1.8622 | 2 | 2
Story1 | B10 | Beam A&N | 3477.7 | UDCon11 | 302 | 302 | UDCon2 | 381 | 489 | UDCon3 | 758.1 | UDCon7 | 304.93 | UDCon3 | 758.1 | No Message | No Message | 0.96132 | 1.5566 | 2 | 2
Story1 | B10 | Beam A&N | 3969.3 | UDCon13 | 302 | 302 | UDCon10 | 381 | 454 | UDCon3 | 771.91 | UDCon7 | 312.44 | UDCon3 | 771.91 | No Message | No Message | 0.96132 | 1.4452 | 2 | 2
Story1 | B10 | Beam A&N | 3969.3 | UDCon14 | 302 | 302 | UDCon10 | 381 | 455 | UDCon3 | 950.82 | UDCon7 | 437.99 | UDCon3 | 950.82 | No Message | No Message | 0.96132 | 1.4484 | 2 | 2
Story1 | B10 | Beam A&N | 4461 | UDCon13 | 302 | 351 | UDCon10 | 381 | 465 | UDCon3 | 964.63 | UDCon7 | 445.5 | UDCon3 | 964.63 | No Message | No Message | 1.1173 | 1.4802 | 2 | 2
Story1 | B10 | Beam A&N | 4952.7 | UDCon9 | 302 | 592 | UDCon14 | 381 | 480 | UDCon3 | 978.43 | UDCon7 | 453.02 | UDCon3 | 978.43 | No Message | No Message | 1.8845 | 1.5279 | 2 | 2
Story1 | B10 | Beam A&N | 4952.7 | UDCon9 | 302 | 628 | UDCon14 | 381 | 477 | UDCon3 | 1236.59 | UDCon7 | 670.8 | UDCon3 | 1236.59 | No Message | No Message | 1.999 | 1.5184 | 2 | 2
Story1 | B10 | Beam A&N | 5306.8 | UDCon9 | 302 | 862 | UDCon14 | 381 | 508 | UDCon3 | 1246.54 | UDCon7 | 676.21 | UDCon3 | 1246.54 | No Message | No Message | 2.7439 | 1.6171
Story1 | B10 | Beam A&N | 5661 | UDCon9 | 302 | 1113 | UDCon9 | 557 | 557 | UDCon3 | 1256.48 | UDCon7 | 681.63 | UDCon3 | 1256.48 | No Message | No Message | 3.5429 | 1.773
Story1 | B11 | Beam A&N | 275 | UDCon10 | 314 | 1254 | UDCon13 | 627 | 766 | UDCon7 | 1394.1 | UDCon7 | 761.47 | UDCon7 | 1394.1 | No Message | No Message | 3.9917 | 2.4383
Story1 | B11 | Beam A&N | 696 | UDCon10 | 314 | 917 | UDCon13 | 381 | 642 | UDCon7 | 1379.33 | UDCon7 | 755.04 | UDCon7 | 1379.33 | No Message | No Message | 2.919 | 2.0436
Story1 | B11 | Beam A&N | 1117 | UDCon10 | 314 | 612 | UDCon13 | 381 | 517 | UDCon7 | 1364.55 | UDCon7 | 748.6 | UDCon7 | 1364.55 | No Message | No Message | 1.9481 | 1.6457
Story1 | B11 | Beam A&N | 1117 | UDCon10 | 314 | 609 | UDCon13 | 381 | 509 | UDCon7 | 1220.96 | UDCon7 | 635.44 | UDCon7 | 1220.96 | No Message | No Message | 1.9386 | 1.6202
Story1 | B11 | Beam A&N | 1489.3 | UDCon14 | 314 | 392 | UDCon9 | 381 | 402 | UDCon7 | 1207.9 | UDCon7 | 629.75 | UDCon7 | 1207.9 | No Message | No Message | 1.2478 | 1.2796
Story1 | B11 | Beam A&N | 1861.7 | UDCon14 | 314 | 314 | UDCon14 | 381 | 381 | UDCon7 | 1194.83 | UDCon7 | 624.06 | UDCon7 | 1194.83 | No Message | No Message | 0.99952 | 1.2128
Story1 | B11 | Beam A&N | 2234 | UDCon14 | 314 | 314 | UDCon7 | 381 | 419 | UDCon7 | 1181.76 | UDCon7 | 618.37 | UDCon7 | 1181.76 | No Message | No Message | 0.99952 | 1.3338
Story1 | B11 | Beam A&N | 2234 | UDCon14 | 314 | 314 | UDCon7 | 381 | 493 | UDCon7 | 1256.32 | UDCon10 | 813.05 | UDCon7 | 1256.32 | No Message | No Message | 0.99952 | 1.5693
Story1 | B11 | Beam A&N | 2690 | UDCon14 | 314 | 314 | UDCon6 | 381 | 470 | UDCon7 | 1267.43 | UDCon10 | 806.08 | UDCon7 | 1267.43 | No Message | No Message | 0.99952 | 1.4961
Story1 | B11 | Beam A&N | 2690 | UDCon14 | 314 | 314 | UDCon14 | 381 | 381 | UDCon7 | 943.3 | UDCon7 | 408.42 | UDCon7 | 943.3 | No Message | No Message | 0.99952 | 1.2128
Story1 | B11 | Beam A&N | 3007.3 | UDCon14 | 314 | 314 | UDCon14 | 381 | 381 | UDCon7 | 954.44 | UDCon7 | 413.26 | UDCon7 | 954.44 | No Message | No Message | 0.99952 | 1.2128
Story1 | B11 | Beam A&N | 3324.5 | UDCon14 | 314 | 314 | UDCon10 | 381 | 438 | UDCon7 | 965.57 | UDCon7 | 418.11 | UDCon7 | 965.57 | No Message | No Message | 0.99952 | 1.3942
Story1 | B11 | Beam A&N | 3324.5 | UDCon14 | 314 | 314 | UDCon10 | 381 | 436 | UDCon7 | 975.79 | UDCon7 | 419.32 | UDCon7 | 975.79 | No Message | No Message | 0.99952 | 1.3879
Story1 | B11 | Beam A&N | 3641.8 | UDCon13 | 314 | 351 | UDCon10 | 381 | 495 | UDCon7 | 986.92 | UDCon7 | 424.17 | UDCon7 | 986.92 | No Message | No Message | 1.1173 | 1.5757
Story1 | B11 | Beam A&N | 3959 | UDCon13 | 314 | 469 | UDCon10 | 381 | 552 | UDCon7 | 998.05 | UDCon7 | 429.02 | UDCon7 | 998.05 | No Message | No Message | 1.4929 | 1.7571
Story1 | B11 | Beam A&N | 3959 | UDCon13 | 314 | 489 | UDCon10 | 381 | 551 | UDCon7 | 1032.45 | UDCon7 | 451.1 | UDCon7 | 1032.45 | No Message | No Message | 1.5566 | 1.7539
Story1 | B11 | Beam A&N | 4306.8 | UDCon9 | 314 | 639 | UDCon14 | 381 | 611 | UDCon7 | 1044.65 | UDCon7 | 456.41 | UDCon7 | 1044.65 | No Message | No Message | 2.0341 | 1.9449
Story1 | B11 | Beam A&N | 4654.5 | UDCon9 | 314 | 816 | UDCon14 | 381 | 686 | UDCon7 | 1056.85 | UDCon7 | 461.73 | UDCon7 | 1056.85 | No Message | No Message | 2.5975 | 2.1837
Story1 | B11 | Beam A&N | 4654.5 | UDCon9 | 314 | 848 | UDCon14 | 381 | 693 | UDCon8 | 1173.45 | UDCon8 | 530.39 | UDCon8 | 1173.45 | No Message | No Message | 2.6993 | 2.206
Story1 | B11 | Beam A&N | 5075 | UDCon9 | 314 | 1093 | UDCon14 | 546 | 779 | UDCon8 | 1188.2 | UDCon8 | 536.81 | UDCon8 | 1188.2 | No Message | No Message | 3.4792 | 2.4797
Story1 | B12 | Beam A&N | 275 | UDCon10 | 302 | 1121 | UDCon13 | 560 | 605 | UDCon4 | 1263.65 | UDCon8 | 631.02 | UDCon4 | 1263.65 | No Message | No Message | 3.5684 | 1.9258
Story1 | B12 | Beam A&N | 585.8 | UDCon10 | 302 | 893 | UDCon13 | 381 | 557 | UDCon4 | 1254.93 | UDCon8 | 626.27 | UDCon4 | 1254.93 | No Message | No Message | 2.8426 | 1.773
Story1 | B12 | Beam A&N | 896.5 | UDCon10 | 302 | 680 | UDCon13 | 381 | 507 | UDCon4 | 1246.2 | UDCon8 | 621.52 | UDCon4 | 1246.2 | No Message | No Message | 2.1646 | 1.6139
Story1 | B12 | Beam A&N | 896.5 | UDCon10 | 302 | 644 | UDCon13 | 381 | 505 | UDCon4 | 1004.62 | UDCon8 | 414.48 | UDCon4 | 1004.62 | No Message | No Message | 2.05 | 1.6075
Story1 | B12 | Beam A&N | 1344.8 | UDCon10 | 302 | 399 | UDCon9 | 381 | 451 | UDCon4 | 992.03 | UDCon8 | 407.63 | UDCon4 | 992.03 | No Message | No Message | 1.2701 | 1.4356
Story1 | B12 | Beam A&N | 1793 | UDCon14 | 302 | 302 | UDCon9 | 381 | 411 | UDCon4 | 979.45 | UDCon8 | 400.78 | UDCon4 | 979.45 | No Message | No Message | 0.96132 | 1.3083
Story1 | B12 | Beam A&N | 1793 | UDCon14 | 302 | 302 | UDCon9 | 381 | 407 | UDCon4 | 811.96 | UDCon14 | 290.08 | UDCon4 | 811.96 | No Message | No Message | 0.96132 | 1.2956
Story1 | B12 | Beam A&N | 2241.3 | UDCon14 | 302 | 302 | UDCon2 | 381 | 387 | UDCon4 | 799.38 | UDCon14 | 290.08 | UDCon4 | 799.38 | No Message | No Message | 0.96132 | 1.2319
Story1 | B12 | Beam A&N | 2689.5 | UDCon13 | 302 | 302 | UDCon2 | 381 | 469 | UDCon4 | 786.8 | UDCon14 | 290.08 | UDCon4 | 786.8 | No Message | No Message | 0.96132 | 1.4929
Story1 | B12 | Beam A&N | 2689.5 | UDCon14 | 302 | 302 | UDCon2 | 381 | 483 | UDCon4 | 806.46 | UDCon4 | 291.82 | UDCon4 | 806.46 | No Message | No Message | 0.96132 | 1.5375
Story1 | B12 | Beam A&N | 3133 | UDCon14 | 302 | 302 | UDCon2 | 381 | 410 | UDCon4 | 818.91 | UDCon4 | 297.24 | UDCon4 | 818.91 | No Message | No Message | 0.96132 | 1.3051
Story1 | B12 | Beam A&N | 3576.4 | UDCon14 | 302 | 302 | UDCon10 | 381 | 388 | UDCon4 | 831.36 | UDCon4 | 302.66 | UDCon4 | 831.36 | No Message | No Message | 0.96132 | 1.2351
Story1 | B12 | Beam A&N | 3576.4 | UDCon14 | 302 | 302 | UDCon6 | 381 | 388 | UDCon4 | 989.98 | UDCon4 | 419.87 | UDCon4 | 989.98 | No Message | No Message | 0.96132 | 1.2351
Story1 | B12 | Beam A&N | 4019.8 | UDCon13 | 302 | 368 | UDCon10 | 381 | 431 | UDCon4 | 1002.43 | UDCon4 | 425.29 | UDCon4 | 1002.43 | No Message | No Message | 1.1714 | 1.372
Story1 | B12 | Beam A&N | 4463.2 | UDCon9 | 302 | 587 | UDCon14 | 381 | 472 | UDCon4 | 1014.88 | UDCon4 | 430.71 | UDCon4 | 1014.88 | No Message | No Message | 1.8685 | 1.5025
Story1 | B12 | Beam A&N | 4463.2 | UDCon9 | 302 | 628 | UDCon14 | 381 | 486 | UDCon4 | 1248.59 | UDCon8 | 628.66 | UDCon4 | 1248.59 | No Message | No Message | 1.999 | 1.547
Story1 | B12 | Beam A&N | 4769.1 | UDCon9 | 302 | 824 | UDCon14 | 381 | 530 | UDCon4 | 1257.17 | UDCon8 | 633.34 | UDCon4 | 1257.17 | No Message | No Message | 2.623 | 1.6871
Story1 | B12 | Beam A&N | 5075 | UDCon9 | 302 | 1034 | UDCon14 | 517 | 573 | UDCon4 | 1265.76 | UDCon8 | 638.01 | UDCon4 | 1265.76 | No Message | No Message | 3.2914 | 1.824
Story1 | B13 | Beam A&N | 275 | UDCon8 | 302 | 871 | UDCon8 | 436 | 436 | UDCon9 | 1268.24 | UDCon9 | 776.65 | UDCon9 | 1268.24 | No Message | No Message | 2.7726 | 1.3879
Story1 | B13 | Beam A&N | 655.2 | UDCon8 | 302 | 650 | UDCon14 | 381 | 381 | UDCon9 | 1254.9 | UDCon9 | 770.84 | UDCon9 | 1254.9 | No Message | No Message | 2.0691 | 1.2128
Story1 | B13 | Beam A&N | 1035.3 | UDCon8 | 302 | 445 | UDCon14 | 381 | 381 | UDCon5 | 1241.77 | UDCon9 | 765.03 | UDCon5 | 1241.77 | No Message | No Message | 1.4165 | 1.2128
Story1 | B13 | Beam A&N | 1035.3 | UDCon8 | 302 | 415 | UDCon14 | 381 | 381 | UDCon5 | 873.01 | UDCon5 | 429.31 | UDCon5 | 873.01 | No Message | No Message | 1.321 | 1.2128
Story1 | B13 | Beam A&N | 1380.4 | UDCon14 | 302 | 302 | UDCon14 | 381 | 381 | UDCon5 | 863.33 | UDCon5 | 425.09 | UDCon5 | 863.33 | No Message | No Message | 0.96132 | 1.2128
Story1 | B13 | Beam A&N | 1725.6 | UDCon14 | 302 | 302 | UDCon14 | 381 | 381 | UDCon5 | 853.64 | UDCon5 | 420.87 | UDCon5 | 853.64 | No Message | No Message | 0.96132 | 1.2128
Story1 | B13 | Beam A&N | 2070.7 | UDCon14 | 302 | 302 | UDCon14 | 381 | 381 | UDCon5 | 843.95 | UDCon5 | 416.65 | UDCon5 | 843.95 | No Message | No Message | 0.96132 | 1.2128
Story1 | B13 | Beam A&N | 2070.7 | UDCon14 | 302 | 302 | UDCon14 | 381 | 381 | UDCon9 | 623.35 | UDCon9 | 290.08 | UDCon9 | 623.35 | No Message | No Message | 0.96132 | 1.2128
Story1 | B13 | Beam A&N | 2415.8 | UDCon14 | 302 | 302 | UDCon14 | 381 | 381 | UDCon5 | 611.57 | UDCon9 | 290.08 | UDCon5 | 611.57 | No Message | No Message | 0.96132 | 1.2128
Story1 | B13 | Beam A&N | 2760.9 | UDCon14 | 302 | 302 | UDCon2 | 381 | 412 | UDCon5 | 601.88 | UDCon14 | 0 | UDCon5 | 601.88 | No Message | No Message | 0.96132 | 1.3115
Story1 | B13 | Beam A&N | 3106 | UDCon14 | 302 | 302 | UDCon2 | 381 | 461 | UDCon5 | 592.19 | UDCon14 | 0 | UDCon5 | 592.19 | No Message | No Message | 0.96132 | 1.4675
Story1 | B13 | Beam A&N | 3106 | UDCon14 | 302 | 302 | UDCon2 | 381 | 468 | UDCon9 | 698.4 | UDCon9 | 298.07 | UDCon9 | 698.4 | No Message | No Message | 0.96132 | 1.4897
Story1 | B13 | Beam A&N | 3604.3 | UDCon14 | 302 | 302 | UDCon14 | 381 | 381 | UDCon9 | 715.88 | UDCon9 | 305.68 | UDCon9 | 715.88 | No Message | No Message | 0.96132 | 1.2128
Story1 | B13 | Beam A&N | 4102.7 | UDCon14 | 302 | 302 | UDCon14 | 381 | 381 | UDCon9 | 733.37 | UDCon9 | 313.3 | UDCon9 | 733.37 | No Message | No Message | 0.96132 | 1.2128
Story1 | B13 | Beam A&N | 4102.7 | UDCon14 | 302 | 302 | UDCon14 | 381 | 381 | UDCon5 | 936.23 | UDCon9 | 478.45 | UDCon5 | 936.23 | No Message | No Message | 0.96132 | 1.2128
Story1 | B13 | Beam A&N | 4601 | UDCon14 | 302 | 302 | UDCon14 | 381 | 381 | UDCon5 | 950.22 | UDCon9 | 486.07 | UDCon5 | 950.22 | No Message | No Message | 0.96132 | 1.2128
Story1 | B13 | Beam A&N | 5099.3 | UDCon7 | 302 | 465 | UDCon14 | 381 | 381 | UDCon9 | 966.59 | UDCon9 | 493.68 | UDCon9 | 966.59 | No Message | No Message | 1.4802 | 1.2128
Story1 | B13 | Beam A&N | 5099.3 | UDCon7 | 302 | 494 | UDCon14 | 381 | 381 | UDCon9 | 1318.3 | UDCon9 | 809.11 | UDCon9 | 1318.3 | No Message | No Message | 1.5725 | 1.2128
Story1 | B13 | Beam A&N | 5460.2 | UDCon7 | 302 | 708 | UDCon13 | 381 | 381 | UDCon9 | 1330.96 | UDCon9 | 814.62 | UDCon9 | 1330.96 | No Message | No Message | 2.2537 | 1.2128
Story1 | B13 | Beam A&N | 5821 | UDCon7 | 302 | 937 | UDCon7 | 469 | 469 | UDCon9 | 1343.63 | UDCon9 | 820.14 | UDCon9 | 1343.63 | No Message | No Message | 2.9827 | 1.4929
Story1 | B14 | Beam A&N | 275 | UDCon8 | 302 | 906 | UDCon8 | 453 | 453 | UDCon10 | 1228.58 | UDCon9 | 702.01 | UDCon10 | 1228.58 | No Message | No Message | 2.884 | 1.442
Story1 | B14 | Beam A&N | 656 | UDCon8 | 302 | 656 | UDCon14 | 381 | 381 | UDCon10 | 1215.21 | UDCon9 | 696.19 | UDCon10 | 1215.21 | No Message | No Message | 2.0882 | 1.2128
Story1 | B14 | Beam A&N | 1037 | UDCon8 | 302 | 424 | UDCon14 | 381 | 381 | UDCon10 | 1201.84 | UDCon9 | 690.37 | UDCon10 | 1201.84 | No Message | No Message | 1.3497 | 1.2128
Story1 | B14 | Beam A&N | 1037 | UDCon8 | 302 | 413 | UDCon14 | 381 | 381 | UDCon10 | 939.3 | UDCon9 | 467.87 | UDCon10 | 939.3 | No Message | No Message | 1.3147 | 1.2128
Story1 | B14 | Beam A&N | 1382.7 | UDCon14 | 302 | 302 | UDCon14 | 381 | 381 | UDCon10 | 927.17 | UDCon9 | 462.59 | UDCon10 | 927.17 | No Message | No Message | 0.96132 | 1.2128
Story1 | B14 | Beam A&N | 1728.3 | UDCon14 | 302 | 302 | UDCon14 | 381 | 381 | UDCon10 | 915.04 | UDCon9 | 457.31 | UDCon10 | 915.04 | No Message | No Message | 0.96132 | 1.2128
Story1 | B14 | Beam A&N | 2074 | UDCon14 | 302 | 302 | UDCon2 | 381 | 444 | UDCon6 | 903.95 | UDCon9 | 452.02 | UDCon6 | 903.95 | No Message | No Message | 0.96132 | 1.4133
Story1 | B14 | Beam A&N | 2074 | UDCon14 | 302 | 302 | UDCon2 | 381 | 448 | UDCon10 | 720.61 | UDCon9 | 309.05 | UDCon10 | 720.61 | No Message | No Message | 0.96132 | 1.4261
Story1 | B14 | Beam A&N | 2419.7 | UDCon14 | 302 | 302 | UDCon2 | 381 | 531 | UDCon10 | 708.48 | UDCon9 | 303.77 | UDCon10 | 708.48 | No Message | No Message | 0.96132 | 1.6903
Story1 | B14 | Beam A&N | 2765.3 | UDCon14 | 302 | 302 | UDCon2 | 381 | 610 | UDCon10 | 696.35 | UDCon9 | 298.49 | UDCon10 | 696.35 | No Message | No Message | 0.96132 | 1.9417
Story1 | B14 | Beam A&N | 3111 | UDCon14 | 302 | 302 | UDCon2 | 381 | 686 | UDCon10 | 684.21 | UDCon14 | 0 | UDCon10 | 684.21 | No Message | No Message | 0.96132 | 2.1837
Story1 | B14 | Beam A&N | 3111 | UDCon14 | 302 | 302 | UDCon2 | 381 | 686 | UDCon10 | 776.47 | UDCon9 | 371.23 | UDCon10 | 776.47 | No Message | No Message | 0.96132 | 2.1837
Story1 | B14 | Beam A&N | 3608.5 | UDCon14 | 302 | 302 | UDCon2 | 381 | 557 | UDCon10 | 793.93 | UDCon9 | 378.83 | UDCon10 | 793.93 | No Message | No Message | 0.96132 | 1.773
Story1 | B14 | Beam A&N | 4106 | UDCon14 | 302 | 302 | UDCon2 | 381 | 423 | UDCon10 | 811.38 | UDCon9 | 386.43 | UDCon10 | 811.38 | No Message | No Message | 0.96132 | 1.3465
Story1 | B14 | Beam A&N | 4106 | UDCon14 | 302 | 302 | UDCon2 | 381 | 417 | UDCon10 | 994.1 | UDCon9 | 536.74 | UDCon10 | 994.1 | No Message | No Message | 0.96132 | 1.3274
Story1 | B14 | Beam A&N | 4603.5 | UDCon14 | 302 | 302 | UDCon14 | 381 | 381 | UDCon10 | 1011.55 | UDCon9 | 544.34 | UDCon10 | 1011.55 | No Message | No Message | 0.96132 | 1.2128
Story1 | B14 | Beam A&N | 5101 | UDCon7 | 302 | 457 | UDCon14 | 381 | 381 | UDCon10 | 1029.01 | UDCon9 | 551.94 | UDCon10 | 1029.01 | No Message | No Message | 1.4547 | 1.2128
Story1 | B14 | Beam A&N | 5101 | UDCon7 | 302 | 475 | UDCon14 | 381 | 381 | UDCon9 | 1300.85 | UDCon9 | 794.46 | UDCon9 | 1300.85 | No Message | No Message | 1.512 | 1.2128
Story1 | B14 | Beam A&N | 5461 | UDCon7 | 302 | 702 | UDCon14 | 381 | 381 | UDCon9 | 1313.49 | UDCon9 | 799.96 | UDCon9 | 1313.49 | No Message | No Message | 2.2346 | 1.2128
Story1 | B14 | Beam A&N | 5821 | UDCon7 | 302 | 946 | UDCon7 | 473 | 473 | UDCon9 | 1326.12 | UDCon9 | 805.47 | UDCon9 | 1326.12 | No Message | No Message | 3.0113 | 1.5057
Story1 | B15 | Beam A&N | 275 | UDCon12 | 361 | 1016 | UDCon7 | 508 | 860 | UDCon7 | 1285.53 | UDCon7 | 822.82 | UDCon7 | 1285.53 | No Message | No Message | 3.2341 | 2.7375
Story1 | B15 | Beam A&N | 608.8 | UDCon12 | 361 | 549 | UDCon14 | 381 | 381 | UDCon7 | 1297.24 | UDCon7 | 964.76 | UDCon7 | 1297.24 | No Message | No Message | 1.7476 | 1.2128
Story1 | B15 | Beam A&N | 942.5 | UDCon14 | 361 | 361 | UDCon14 | 381 | 381 | UDCon7 | 1308.95 | UDCon7 | 976.47 | UDCon7 | 1308.95 | No Message | No Message | 1.1491 | 1.2128
Story1 | B15 | Beam A&N | 942.5 | UDCon14 | 361 | 361 | UDCon14 | 381 | 381 | UDCon7 | 1367.3 | UDCon7 | 1041.68 | UDCon7 | 1367.3 | No Message | No Message | 1.1491 | 1.2128
Story1 | B15 | Beam A&N | 1413.8 | UDCon11 | 361 | 568 | UDCon12 | 381 | 774 | UDCon7 | 1383.84 | UDCon7 | 995.29 | UDCon7 | 1383.84 | No Message | No Message | 1.8081 | 2.4638
Story1 | B15 | Beam A&N | 1885 | UDCon7 | 361 | 1416 | UDCon12 | 381 | 1439 | UDCon7 | 1400.38 | UDCon7 | 842.26 | UDCon7 | 1400.38 | No Message | No Message | 4.5074 | 4.5806
Story1 | B15 | Beam A&N | 1885 | UDCon7 | 361 | 1445 | UDCon12 | 381 | 1241 | UDCon7 | 1743.69 | UDCon7 | 1230.09 | UDCon7 | 1743.69 | No Message | No Message | 4.5997 | 3.9503
Story1 | B15 | Beam A&N | 2284.8 | UDCon7 | 361 | 635 | UDCon8 | 381 | 461 | UDCon7 | 1729.66 | UDCon7 | 1356.67 | UDCon7 | 1729.66 | No Message | No Message | 2.0213 | 1.4675
Story1 | B15 | Beam A&N | 2684.7 | UDCon8 | 361 | 397 | UDCon14 | 381 | 381 | UDCon8 | 1716.66 | UDCon11 | 1411.82 | UDCon8 | 1716.66 | No Message | No Message | 1.2637 | 1.2128
Story1 | B15 | Beam A&N | 3084.5 | UDCon8 | 361 | 1178 | UDCon7 | 381 | 1071 | UDCon8 | 1730.69 | UDCon11 | 1246.04 | UDCon8 | 1730.69 | No Message | No Message | 3.7498 | 3.4092
Story1 | B15 | Beam A&N | 3084.5 | UDCon8 | 361 | 1217 | UDCon11 | 381 | 1142 | UDCon5 | 2322.77 | UDCon10 | 2595.25 | UDCon10 | 2595.25 | No Message | Shear stress due to shear force and torsion together exceeds maximum allowed | 3.8739 | 3.6352
Story1 | B15 | Beam A&N | 3111 | UDCon8 | 361 | 1251 | UDCon11 | 381 | 1172 | UDCon5 | 2323.51 | UDCon10 | 2595.66 | UDCon10 | 2595.66 | No Message | Shear stress due to shear force and torsion together exceeds maximum allowed | 3.9822 | 3.7307
Story1 | B15 | Beam A&N | 3111 | UDCon8 | 361 | 1319 | UDCon11 | 381 | 1278 | UDCon8 | 881.15 | UDCon11 | 290.08 | UDCon8 | 881.15 | No Message | No Message | 4.1986 | 4.0681
Story1 | B15 | Beam A&N | 3608.5 | UDCon8 | 361 | 750 | UDCon11 | 381 | 862 | UDCon8 | 863.69 | UDCon11 | 290.08 | UDCon8 | 863.69 | No Message | No Message | 2.3874 | 2.7439
Story1 | B15 | Beam A&N | 4106 | UDCon14 | 361 | 361 | UDCon11 | 381 | 477 | UDCon8 | 846.23 | UDCon11 | 332.38 | UDCon8 | 846.23 | No Message | No Message | 1.1491 | 1.5184
Story1 | B15 | Beam A&N | 4106 | UDCon14 | 361 | 361 | UDCon7 | 381 | 461 | UDCon8 | 776.89 | UDCon8 | 464.43 | UDCon8 | 776.89 | No Message | No Message | 1.1491 | 1.4675
Story1 | B15 | Beam A&N | 4603.5 | UDCon14 | 361 | 361 | UDCon14 | 381 | 381 | UDCon8 | 759.43 | UDCon8 | 439.97 | UDCon8 | 759.43 | No Message | No Message | 1.1491 | 1.2128
Story1 | B15 | Beam A&N | 5101 | UDCon11 | 361 | 406 | UDCon14 | 381 | 381 | UDCon7 | 755.86 | UDCon7 | 445.2 | UDCon7 | 755.86 | No Message | No Message | 1.2924 | 1.2128
Story1 | B15 | Beam A&N | 5101 | UDCon11 | 361 | 431 | UDCon14 | 381 | 381 | UDCon10 | 959.3 | UDCon7 | 553.36 | UDCon10 | 959.3 | No Message | No Message | 1.372 | 1.2128
Story1 | B15 | Beam A&N | 5461 | UDCon11 | 361 | 751 | UDCon12 | 381 | 634 | UDCon10 | 971.93 | UDCon9 | 503.47 | UDCon10 | 971.93 | No Message | No Message | 2.3906 | 2.0181
Story1 | B15 | Beam A&N | 5821 | UDCon7 | 361 | 1111 | UDCon12 | 555 | 938 | UDCon10 | 984.56 | UDCon9 | 508.97 | UDCon10 | 984.56 | No Message | No Message | 3.5365 | 2.9858
Story1 | B16 | Beam A&N | 275 | UDCon10 | 302 | 1124 | UDCon13 | 562 | 636 | UDCon4 | 1136.86 | UDCon8 | 539.8 | UDCon4 | 1136.86 | No Message | No Message | 3.5779 | 2.0245
Story1 | B16 | Beam A&N | 635.2 | UDCon10 | 302 | 879 | UDCon13 | 381 | 586 | UDCon4 | 1126.75 | UDCon8 | 534.3 | UDCon4 | 1126.75 | No Message | No Message | 2.798 | 1.8654
Story1 | B16 | Beam A&N | 995.3 | UDCon10 | 302 | 651 | UDCon13 | 381 | 534 | UDCon4 | 1116.63 | UDCon8 | 528.79 | UDCon4 | 1116.63 | No Message | No Message | 2.0723 | 1.6998
Story1 | B16 | Beam A&N | 995.3 | UDCon10 | 302 | 636 | UDCon13 | 381 | 540 | UDCon4 | 872.85 | UDCon14 | 290.08 | UDCon4 | 872.85 | No Message | No Message | 2.0245 | 1.7189
Story1 | B16 | Beam A&N | 1493 | UDCon14 | 302 | 387 | UDCon9 | 381 | 488 | UDCon4 | 858.88 | UDCon14 | 290.08 | UDCon4 | 858.88 | No Message | No Message | 1.2319 | 1.5534
Story1 | B16 | Beam A&N | 1990.7 | UDCon14 | 302 | 302 | UDCon9 | 381 | 446 | UDCon4 | 844.91 | UDCon14 | 290.08 | UDCon4 | 844.91 | No Message | No Message | 0.96132 | 1.4197
Story1 | B16 | Beam A&N | 1990.7 | UDCon14 | 302 | 302 | UDCon9 | 381 | 441 | UDCon5 | 706.65 | UDCon14 | 290.08 | UDCon5 | 706.65 | No Message | No Message | 0.96132 | 1.4038
Story1 | B16 | Beam A&N | 2488.3 | UDCon14 | 302 | 302 | UDCon2 | 381 | 438 | UDCon5 | 692.68 | UDCon14 | 290.08 | UDCon5 | 692.68 | No Message | No Message | 0.96132 | 1.3942
Story1 | B16 | Beam A&N | 2986 | UDCon12 | 302 | 302 | UDCon2 | 381 | 518 | UDCon5 | 678.7 | UDCon10 | 290.08 | UDCon5 | 678.7 | No Message | No Message | 0.96132 | 1.6489
Story1 | B16 | Beam A&N | 2986 | UDCon14 | 302 | 302 | UDCon2 | 381 | 489 | UDCon3 | 677.73 | UDCon13 | 290.08 | UDCon3 | 677.73 | No Message | No Message | 0.96132 | 1.5566
Story1 | B16 | Beam A&N | 3477.7 | UDCon14 | 302 | 302 | UDCon2 | 381 | 412 | UDCon3 | 691.54 | UDCon13 | 290.08 | UDCon3 | 691.54 | No Message | No Message | 0.96132 | 1.3115
Story1 | B16 | Beam A&N | 3969.3 | UDCon14 | 302 | 302 | UDCon10 | 381 | 415 | UDCon7 | 708.19 | UDCon13 | 290.08 | UDCon7 | 708.19 | No Message | No Message | 0.96132 | 1.321
Story1 | B16 | Beam A&N | 3969.3 | UDCon14 | 302 | 302 | UDCon10 | 381 | 418 | UDCon4 | 870.57 | UDCon8 | 320.27 | UDCon4 | 870.57 | No Message | No Message | 0.96132 | 1.3306
Story1 | B16 | Beam A&N | 4461 | UDCon13 | 302 | 401 | UDCon10 | 381 | 465 | UDCon4 | 884.38 | UDCon8 | 327.78 | UDCon4 | 884.38 | No Message | No Message | 1.2765 | 1.4802
Story1 | B16 | Beam A&N | 4952.7 | UDCon9 | 302 | 650 | UDCon14 | 381 | 533 | UDCon4 | 898.18 | UDCon8 | 335.3 | UDCon4 | 898.18 | No Message | No Message | 2.0691 | 1.6966
Story1 | B16 | Beam A&N | 4952.7 | UDCon9 | 302 | 686 | UDCon14 | 381 | 534 | UDCon4 | 1163.11 | UDCon8 | 554.2 | UDCon4 | 1163.11 | No Message | No Message | 2.1837 | 1.6998
Story1 | B16 | Beam A&N | 5306.8 | UDCon9 | 302 | 932 | UDCon14 | 381 | 591 | UDCon4 | 1173.05 | UDCon8 | 559.61 | UDCon4 | 1173.05 | No Message | No Message | 2.9667 | 1.8813
Story1 | B16 | Beam A&N | 5661 | UDCon9 | 302 | 1199 | UDCon14 | 600 | 646 | UDCon4 | 1182.99 | UDCon8 | 565.03 | UDCon4 | 1182.99 | No Message | No Message | 3.8166 | 2.0563
Story1 | B17 | Beam A&N | 275 | UDCon10 | 338 | 1316 | UDCon13 | 658 | 728 | UDCon3 | 1248.47 | UDCon7 | 591.57 | UDCon3 | 1248.47 | No Message | No Message | 4.1891 | 2.3174
Story1 | B17 | Beam A&N | 635.2 | UDCon10 | 338 | 1020 | UDCon13 | 381 | 666 | UDCon3 | 1238.36 | UDCon7 | 586.06 | UDCon3 | 1238.36 | No Message | No Message | 3.2469 | 2.12
Story1 | B17 | Beam A&N | 995.3 | UDCon10 | 338 | 747 | UDCon13 | 381 | 601 | UDCon3 | 1228.25 | UDCon7 | 580.56 | UDCon3 | 1228.25 | No Message | No Message | 2.3778 | 1.9131
Story1 | B17 | Beam A&N | 995.3 | UDCon10 | 338 | 699 | UDCon13 | 381 | 582 | UDCon3 | 1011.03 | UDCon3 | 365.6 | UDCon3 | 1011.03 | No Message | No Message | 2.2251 | 1.8526
Story1 | B17 | Beam A&N | 1493 | UDCon14 | 338 | 434 | UDCon9 | 381 | 522 | UDCon3 | 997.06 | UDCon3 | 359.51 | UDCon3 | 997.06 | No Message | No Message | 1.3815 | 1.6616
Story1 | B17 | Beam A&N | 1990.7 | UDCon14 | 338 | 338 | UDCon9 | 381 | 480 | UDCon3 | 983.09 | UDCon3 | 353.43 | UDCon3 | 983.09 | No Message | No Message | 1.0759 | 1.5279
Story1 | B17 | Beam A&N | 1990.7 | UDCon14 | 338 | 338 | UDCon9 | 381 | 466 | UDCon3 | 822.35 | UDCon14 | 290.08 | UDCon3 | 822.35 | No Message | No Message | 1.0759 | 1.4834
Story1 | B17 | Beam A&N | 2488.3 | UDCon14 | 338 | 338 | UDCon2 | 381 | 484 | UDCon3 | 808.38 | UDCon14 | 290.08 | UDCon3 | 808.38 | No Message | No Message | 1.0759 | 1.5407
Story1 | B17 | Beam A&N | 2986 | UDCon14 | 338 | 338 | UDCon2 | 381 | 583 | UDCon3 | 794.41 | UDCon10 | 290.08 | UDCon3 | 794.41 | No Message | No Message | 1.0759 | 1.8558
Story1 | B17 | Beam A&N | 2986 | UDCon14 | 338 | 338 | UDCon2 | 381 | 571 | UDCon8 | 829.3 | UDCon13 | 290.08 | UDCon8 | 829.3 | No Message | No Message | 1.0759 | 1.8176
Story1 | B17 | Beam A&N | 3477.7 | UDCon14 | 338 | 338 | UDCon2 | 381 | 475 | UDCon8 | 846.55 | UDCon13 | 290.08 | UDCon8 | 846.55 | No Message | No Message | 1.0759 | 1.512
Story1 | B17 | Beam A&N | 3969.3 | UDCon14 | 338 | 338 | UDCon10 | 381 | 453 | UDCon8 | 863.8 | UDCon8 | 296.22 | UDCon8 | 863.8 | No Message | No Message | 1.0759 | 1.442
Story1 | B17 | Beam A&N | 3969.3 | UDCon14 | 338 | 338 | UDCon10 | 381 | 446 | UDCon4 | 975.66 | UDCon8 | 373.44 | UDCon4 | 975.66 | No Message | No Message | 1.0759 | 1.4197
Story1 | B17 | Beam A&N | 4461 | UDCon13 | 338 | 428 | UDCon10 | 381 | 501 | UDCon8 | 991.49 | UDCon8 | 380.96 | UDCon8 | 991.49 | No Message | No Message | 1.3624 | 1.5948
Story1 | B17 | Beam A&N | 4952.7 | UDCon9 | 338 | 715 | UDCon14 | 381 | 580 | UDCon8 | 1008.75 | UDCon8 | 388.47 | UDCon8 | 1008.75 | No Message | No Message | 2.276 | 1.8463
Story1 | B17 | Beam A&N | 4952.7 | UDCon9 | 338 | 734 | UDCon14 | 381 | 573 | UDCon3 | 1231.45 | UDCon7 | 570.27 | UDCon3 | 1231.45 | No Message | No Message | 2.3365 | 1.824
Story1 | B17 | Beam A&N | 5306.8 | UDCon9 | 338 | 1028 | UDCon14 | 381 | 648 | UDCon3 | 1241.39 | UDCon7 | 575.68 | UDCon3 | 1241.39 | No Message | No Message | 3.2723 | 2.0627
Story1 | B17 | Beam A&N | 5661 | UDCon9 | 338 | 1351 | UDCon14 | 675 | 722 | UDCon3 | 1251.34 | UDCon7 | 581.09 | UDCon3 | 1251.34 | No Message | No Message | 4.3005 | 2.2983
Story1 | B18 | Beam A&N | 275 | UDCon10 | 318 | 1272 | UDCon13 | 636 | 758 | UDCon3 | 1312.84 | UDCon7 | 598.73 | UDCon3 | 1312.84 | No Message | No Message | 4.049 | 2.4129
Story1 | B18 | Beam A&N | 585.6 | UDCon10 | 318 | 996 | UDCon13 | 381 | 683 | UDCon3 | 1304.12 | UDCon7 | 593.98 | UDCon3 | 1304.12 | No Message | No Message | 3.1705 | 2.1741
Story1 | B18 | Beam A&N | 896.2 | UDCon10 | 318 | 741 | UDCon13 | 381 | 606 | UDCon3 | 1295.4 | UDCon7 | 589.23 | UDCon3 | 1295.4 | No Message | No Message | 2.3587 | 1.929
Story1 | B18 | Beam A&N | 896.2 | UDCon10 | 318 | 721 | UDCon13 | 381 | 595 | UDCon3 | 1085.49 | UDCon7 | 417.51 | UDCon3 | 1085.49 | No Message | No Message | 2.2951 | 1.894
Story1 | B18 | Beam A&N | 1344.3 | UDCon14 | 318 | 446 | UDCon9 | 381 | 519 | UDCon3 | 1072.91 | UDCon7 | 410.66 | UDCon3 | 1072.91 | No Message | No Message | 1.4197 | 1.6521
Story1 | B18 | Beam A&N | 1792.4 | UDCon14 | 318 | 318 | UDCon9 | 381 | 458 | UDCon3 | 1060.33 | UDCon7 | 403.81 | UDCon3 | 1060.33 | No Message | No Message | 1.0123 | 1.4579
Story1 | B18 | Beam A&N | 1792.4 | UDCon14 | 318 | 318 | UDCon9 | 381 | 446 | UDCon3 | 899.32 | UDCon7 | 290.42 | UDCon3 | 899.32 | No Message | No Message | 1.0123 | 1.4197
Story1 | B18 | Beam A&N | 2240.5 | UDCon14 | 318 | 318 | UDCon2 | 381 | 427 | UDCon3 | 886.74 | UDCon14 | 290.08 | UDCon3 | 886.74 | No Message | No Message | 1.0123 | 1.3592
Story1 | B18 | Beam A&N | 2688.5 | UDCon14 | 318 | 318 | UDCon2 | 381 | 518 | UDCon3 | 874.16 | UDCon14 | 290.08 | UDCon3 | 874.16 | No Message | No Message | 1.0123 | 1.6489
Story1 | B18 | Beam A&N | 2688.5 | UDCon14 | 318 | 318 | UDCon2 | 381 | 521 | UDCon3 | 876.89 | UDCon13 | 290.08 | UDCon3 | 876.89 | No Message | No Message | 1.0123 | 1.6584
Story1 | B18 | Beam A&N | 3132.1 | UDCon14 | 318 | 318 | UDCon2 | 381 | 429 | UDCon3 | 889.34 | UDCon13 | 290.08 | UDCon3 | 889.34 | No Message | No Message | 1.0123 | 1.3656
Story1 | B18 | Beam A&N | 3575.7 | UDCon14 | 318 | 318 | UDCon10 | 381 | 419 | UDCon3 | 901.8 | UDCon7 | 293.85 | UDCon3 | 901.8 | No Message | No Message | 1.0123 | 1.3338
Story1 | B18 | Beam A&N | 3575.7 | UDCon14 | 318 | 318 | UDCon10 | 381 | 434 | UDCon3 | 1064.04 | UDCon7 | 409.63 | UDCon3 | 1064.04 | No Message | No Message | 1.0123 | 1.3815
Story1 | B18 | Beam A&N | 4019.3 | UDCon13 | 318 | 396 | UDCon10 | 381 | 487 | UDCon3 | 1076.49 | UDCon7 | 416.41 | UDCon3 | 1076.49 | No Message | No Message | 1.2605 | 1.5502
Story1 | B18 | Beam A&N | 4462.8 | UDCon9 | 318 | 652 | UDCon14 | 381 | 555 | UDCon3 | 1088.94 | UDCon7 | 423.19 | UDCon3 | 1088.94 | No Message | No Message | 2.0754 | 1.7667
Story1 | B18 | Beam A&N | 4462.8 | UDCon9 | 318 | 665 | UDCon14 | 381 | 574 | UDCon3 | 1307.61 | UDCon7 | 604.78 | UDCon3 | 1307.61 | No Message | No Message | 2.1168 | 1.8272
Story1 | B18 | Beam A&N | 4768.9 | UDCon9 | 318 | 910 | UDCon14 | 381 | 641 | UDCon3 | 1316.2 | UDCon7 | 609.46 | UDCon3 | 1316.2 | No Message | No Message | 2.8967 | 2.0404
Story1 | B18 | Beam A&N | 5075 | UDCon9 | 318 | 1173 | UDCon14 | 587 | 708 | UDCon3 | 1324.79 | UDCon7 | 614.14 | UDCon3 | 1324.79 | No Message | No Message | 3.7339 | 2.2537
Story1 | B19 | Beam A&N | 275 | UDCon10 | 324 | 1294 | UDCon13 | 647 | 866 | UDCon8 | 1317.04 | UDCon8 | 591.27 | UDCon8 | 1317.04 | No Message | No Message | 4.1191 | 2.7566
Story1 | B19 | Beam A&N | 569.2 | UDCon10 | 324 | 1046 | UDCon13 | 381 | 796 | UDCon8 | 1285.48 | UDCon8 | 577.53 | UDCon8 | 1285.48 | No Message | No Message | 3.3296 | 2.5338
Story1 | B19 | Beam A&N | 863.3 | UDCon10 | 324 | 822 | UDCon13 | 381 | 721 | UDCon4 | 1254.69 | UDCon8 | 563.78 | UDCon4 | 1254.69 | No Message | No Message | 2.6166 | 2.2951
Story1 | B19 | Beam A&N | 863.3 | UDCon10 | 324 | 778 | UDCon13 | 381 | 703 | UDCon4 | 1056.68 | UDCon10 | 415.8 | UDCon4 | 1056.68 | No Message | No Message | 2.4765 | 2.2378
Story1 | B19 | Beam A&N | 1295 | UDCon14 | 324 | 523 | UDCon9 | 381 | 604 | UDCon4 | 1019.64 | UDCon6 | 398.03 | UDCon4 | 1019.64 | No Message | No Message | 1.6648 | 1.9226
Story1 | B19 | Beam A&N | 1726.7 | UDCon14 | 324 | 324 | UDCon9 | 381 | 501 | UDCon4 | 982.6 | UDCon6 | 381.9 | UDCon4 | 982.6 | No Message | No Message | 1.0314 | 1.5948
Story1 | B19 | Beam A&N | 1726.7 | UDCon14 | 324 | 324 | UDCon9 | 381 | 495 | UDCon8 | 860.04 | UDCon10 | 304.76 | UDCon8 | 860.04 | No Message | No Message | 1.0314 | 1.5757
Story1 | B19 | Beam A&N | 2158.3 | UDCon14 | 324 | 324 | UDCon13 | 381 | 381 | UDCon4 | 820.58 | UDCon14 | 290.08 | UDCon4 | 820.58 | No Message | No Message | 1.0314 | 1.2128
Story1 | B19 | Beam A&N | 2590 | UDCon14 | 324 | 324 | UDCon14 | 381 | 381 | UDCon4 | 783.54 | UDCon14 | 290.08 | UDCon4 | 783.54 | No Message | No Message | 1.0314 | 1.2128
Story1 | B19 | Beam A&N | 2590 | UDCon14 | 324 | 324 | UDCon14 | 381 | 381 | UDCon3 | 803.46 | UDCon14 | 290.08 | UDCon3 | 803.46 | No Message | No Message | 1.0314 | 1.2128
Story1 | B19 | Beam A&N | 3015 | UDCon14 | 324 | 324 | UDCon14 | 381 | 381 | UDCon3 | 839.93 | UDCon14 | 290.08 | UDCon3 | 839.93 | No Message | No Message | 1.0314 | 1.2128
Story1 | B19 | Beam A&N | 3440 | UDCon14 | 324 | 324 | UDCon10 | 381 | 424 | UDCon3 | 876.41 | UDCon5 | 304.19 | UDCon3 | 876.41 | No Message | No Message | 1.0314 | 1.3497
Story1 | B19 | Beam A&N | 3440 | UDCon14 | 324 | 324 | UDCon10 | 381 | 433 | UDCon4 | 916.12 | UDCon5 | 344.71 | UDCon4 | 916.12 | No Message | No Message | 1.0314 | 1.3783
Story1 | B19 | Beam A&N | 3865 | UDCon9 | 324 | 479 | UDCon10 | 381 | 512 | UDCon4 | 952.59 | UDCon5 | 360.6 | UDCon4 | 952.59 | No Message | No Message | 1.5247 | 1.6298
Story1 | B19 | Beam A&N | 4290 | UDCon9 | 324 | 765 | UDCon14 | 381 | 598 | UDCon4 | 989.06 | UDCon5 | 376.48 | UDCon4 | 989.06 | No Message | No Message | 2.4351 | 1.9035
Story1 | B19 | Beam A&N | 4290 | UDCon9 | 324 | 779 | UDCon14 | 381 | 604 | UDCon4 | 1139.16 | UDCon4 | 422.34 | UDCon4 | 1139.16 | No Message | No Message | 2.4797 | 1.9226
Story1 | B19 | Beam A&N | 4577.5 | UDCon9 | 324 | 1000 | UDCon14 | 381 | 666 | UDCon4 | 1163.83 | UDCon4 | 433.09 | UDCon4 | 1163.83 | No Message | No Message | 3.1832 | 2.12
Story1 | B19 | Beam A&N | 4865 | UDCon9 | 324 | 1244 | UDCon14 | 622 | 723 | UDCon4 | 1188.5 | UDCon4 | 443.83 | UDCon4 | 1188.5 | No Message | No Message | 3.9599 | 2.3014
Story1 | B20 | Beam A&N | 275 | UDCon8 | 302 | 705 | UDCon14 | 381 | 381 | UDCon10 | 977.79 | UDCon9 | 519.35 | UDCon10 | 977.79 | No Message | No Message | 2.2442 | 1.2128
Story1 | B20 | Beam A&N | 660.3 | UDCon8 | 302 | 485 | UDCon14 | 381 | 381 | UDCon10 | 924.53 | UDCon9 | 496.15 | UDCon10 | 924.53 | No Message | No Message | 1.5438 | 1.2128
Story1 | B20 | Beam A&N | 1045.7 | UDCon14 | 302 | 302 | UDCon14 | 381 | 381 | UDCon10 | 871.28 | UDCon9 | 472.96 | UDCon10 | 871.28 | No Message | No Message | 0.96132 | 1.2128
Story1 | B20 | Beam A&N | 1045.7 | UDCon14 | 302 | 302 | UDCon14 | 381 | 381 | UDCon10 | 724.55 | UDCon10 | 293.12 | UDCon10 | 724.55 | No Message | No Message | 0.96132 | 1.2128
Story1 | B20 | Beam A&N | 1394.3 | UDCon14 | 302 | 302 | UDCon14 | 381 | 381 | UDCon10 | 676.38 | UDCon12 | 290.08 | UDCon10 | 676.38 | No Message | No Message | 0.96132 | 1.2128
Story1 | B20 | Beam A&N | 1742.8 | UDCon13 | 302 | 302 | UDCon7 | 381 | 394 | UDCon10 | 628.21 | UDCon12 | 290.08 | UDCon10 | 628.21 | No Message | No Message | 0.96132 | 1.2542
Story1 | B20 | Beam A&N | 2091.4 | UDCon13 | 302 | 302 | UDCon7 | 381 | 411 | UDCon10 | 580.04 | UDCon14 | 0 | UDCon10 | 580.04 | No Message | No Message | 0.96132 | 1.3083
Story1 | B20 | Beam A&N | 2091.4 | UDCon13 | 302 | 302 | UDCon7 | 381 | 409 | UDCon10 | 505.87 | UDCon14 | 0 | UDCon10 | 505.87 | No Message | No Message | 0.96132 | 1.3019
Story1 | B20 | Beam A&N | 2440 | UDCon13 | 302 | 302 | UDCon7 | 381 | 402 | UDCon10 | 457.7 | UDCon14 | 0 | UDCon10 | 457.7 | No Message | No Message | 0.96132 | 1.2796
Story1 | B20 | Beam A&N | 2788.5 | UDCon13 | 302 | 302 | UDCon14 | 381 | 381 | UDCon10 | 409.53 | UDCon14 | 0 | UDCon10 | 409.53 | No Message | No Message | 0.96132 | 1.2128
Story1 | B20 | Beam A&N | 3137.1 | UDCon13 | 302 | 302 | UDCon14 | 381 | 381 | UDCon10 | 396.04 | UDCon14 | 0 | UDCon10 | 396.04 | No Message | No Message | 0.96132 | 1.2128
Story1 | B20 | Beam A&N | 3137.1 | UDCon13 | 302 | 302 | UDCon14 | 381 | 381 | UDCon10 | 440.35 | UDCon14 | 0 | UDCon10 | 440.35 | No Message | No Message | 0.96132 | 1.2128
Story1 | B20 | Beam A&N | 3473.2 | UDCon13 | 302 | 302 | UDCon14 | 381 | 381 | UDCon10 | 486.8 | UDCon14 | 0 | UDCon10 | 486.8 | No Message | No Message | 0.96132 | 1.2128
Story1 | B20 | Beam A&N | 3809.3 | UDCon13 | 302 | 302 | UDCon14 | 381 | 381 | UDCon10 | 533.25 | UDCon14 | 0 | UDCon10 | 533.25 | No Message | No Message | 0.96132 | 1.2128
Story1 | B20 | Beam A&N | 4145.4 | UDCon13 | 302 | 302 | UDCon14 | 381 | 381 | UDCon10 | 579.7 | UDCon10 | 290.08 | UDCon10 | 579.7 | No Message | No Message | 0.96132 | 1.2128
Story1 | B20 | Beam A&N | 4145.4 | UDCon14 | 302 | 302 | UDCon14 | 381 | 381 | UDCon10 | 672.77 | UDCon10 | 312.23 | UDCon10 | 672.77 | No Message | No Message | 0.96132 | 1.2128
Story1 | B20 | Beam A&N | 4481.5 | UDCon14 | 302 | 302 | UDCon14 | 381 | 381 | UDCon10 | 719.22 | UDCon10 | 332.46 | UDCon10 | 719.22 | No Message | No Message | 0.96132 | 1.2128
Story1 | B20 | Beam A&N | 4817.6 | UDCon14 | 302 | 302 | UDCon14 | 381 | 381 | UDCon10 | 765.67 | UDCon10 | 352.69 | UDCon10 | 765.67 | No Message | No Message | 0.96132 | 1.2128
Story1 | B20 | Beam A&N | 5153.7 | UDCon7 | 302 | 314 | UDCon14 | 381 | 381 | UDCon10 | 812.12 | UDCon10 | 372.93 | UDCon10 | 812.12 | No Message | No Message | 0.99952 | 1.2128
Story1 | B20 | Beam A&N | 5153.7 | UDCon7 | 302 | 314 | UDCon14 | 381 | 381 | UDCon9 | 993.21 | UDCon9 | 571.37 | UDCon9 | 993.21 | No Message | No Message | 0.99952 | 1.2128
Story1 | B20 | Beam A&N | 5520.4 | UDCon7 | 302 | 497 | UDCon14 | 381 | 381 | UDCon9 | 1043.89 | UDCon9 | 593.44 | UDCon9 | 1043.89 | No Message | No Message | 1.582 | 1.2128
Story1 | B20 | Beam A&N | 5887.1 | UDCon7 | 302 | 709 | UDCon14 | 381 | 381 | UDCon9 | 1094.56 | UDCon9 | 615.51 | UDCon9 | 1094.56 | No Message | No Message | 2.2569 | 1.2128
Story1 | B21 | Beam A&N | 275 | UDCon8 | 302 | 678 | UDCon14 | 381 | 381 | UDCon9 | 1226.58 | UDCon9 | 621.13 | UDCon9 | 1226.58 | No Message | No Message | 2.1582 | 1.2128
Story1 | B21 | Beam A&N | 642.9 | UDCon8 | 302 | 452 | UDCon14 | 381 | 381 | UDCon9 | 1175.74 | UDCon9 | 598.99 | UDCon9 | 1175.74 | No Message | No Message | 1.4388 | 1.2128
Story1 | B21 | Beam A&N | 1010.8 | UDCon14 | 302 | 302 | UDCon14 | 381 | 381 | UDCon9 | 1124.89 | UDCon9 | 576.84 | UDCon9 | 1124.89 | No Message | No Message | 0.96132 | 1.2128
Story1 | B21 | Beam A&N | 1010.8 | UDCon14 | 302 | 302 | UDCon14 | 381 | 381 | UDCon9 | 931.35 | UDCon9 | 382.16 | UDCon9 | 931.35 | No Message | No Message | 0.96132 | 1.2128
Story1 | B21 | Beam A&N | 1347.8 | UDCon14 | 302 | 302 | UDCon14 | 381 | 381 | UDCon9 | 884.79 | UDCon9 | 361.88 | UDCon9 | 884.79 | No Message | No Message | 0.96132 | 1.2128
Story1 | B21 | Beam A&N | 1684.7 | UDCon14 | 302 | 302 | UDCon14 | 381 | 381 | UDCon9 | 838.22 | UDCon9 | 341.6 | UDCon9 | 838.22 | No Message | No Message | 0.96132 | 1.2128
Story1 | B21 | Beam A&N | 2021.7 | UDCon14 | 302 | 302 | UDCon14 | 381 | 381 | UDCon9 | 791.66 | UDCon9 | 321.32 | UDCon9 | 791.66 | No Message | No Message | 0.96132 | 1.2128
Story1 | B21 | Beam A&N | 2021.7 | UDCon14 | 302 | 302 | UDCon14 | 381 | 381 | UDCon9 | 914.56 | UDCon9 | 454.01 | UDCon9 | 914.56 | No Message | No Message | 0.96132 | 1.2128
Story1 | B21 | Beam A&N | 2451.7 | UDCon14 | 302 | 302 | UDCon14 | 381 | 381 | UDCon9 | 973.98 | UDCon9 | 479.89 | UDCon9 | 973.98 | No Message | No Message | 0.96132 | 1.2128
Story1 | B21 | Beam A&N | 2881.7 | UDCon14 | 302 | 302 | UDCon14 | 381 | 381 | UDCon9 | 1033.41 | UDCon9 | 505.77 | UDCon9 | 1033.41 | No Message | No Message | 0.96132 | 1.2128
Story1 | B21 | Beam A&N | 2881.7 | UDCon14 | 302 | 302 | UDCon8 | 381 | 387 | UDCon9 | 1205.89 | UDCon9 | 678.43 | UDCon9 | 1205.89 | No Message | No Message | 0.96132 | 1.2319
Story1 | B21 | Beam A&N | 3174.2 | UDCon7 | 302 | 413 | UDCon8 | 381 | 417 | UDCon9 | 1246.31 | UDCon9 | 696.03 | UDCon9 | 1246.31 | No Message | No Message | 1.3147 | 1.3274
Story1 | B21 | Beam A&N | 3466.7 | UDCon7 | 302 | 565 | UDCon12 | 381 | 455 | UDCon9 | 1286.73 | UDCon9 | 713.64 | UDCon9 | 1286.73 | No Message | No Message | 1.7985 | 1.4484
Story1 | B22 | Beam A&N | 275 | UDCon9 | 331 | 1155 | UDCon14 | 578 | 982 | UDCon10 | 1283.85 | UDCon9 | 443.52 | UDCon10 | 1283.85 | No Message | No Message | 3.6766 | 3.1259
Story1 | B22 | Beam A&N | 736.1 | UDCon13 | 331 | 673 | UDCon10 | 381 | 693 | UDCon10 | 1220.13 | UDCon9 | 470.69 | UDCon10 | 1220.13 | No Message | No Message | 2.1423 | 2.206
Story1 | B22 | Beam A&N | 1197.2 | UDCon14 | 331 | 331 | UDCon10 | 381 | 427 | UDCon10 | 1156.41 | UDCon9 | 506.45 | UDCon10 | 1156.41 | No Message | No Message | 1.0536 | 1.3592
Story1 | B22 | Beam A&N | 1197.2 | UDCon14 | 331 | 331 | UDCon10 | 381 | 422 | UDCon7 | 1157.09 | UDCon9 | 542.76 | UDCon7 | 1157.09 | No Message | No Message | 1.0536 | 1.3433
Story1 | B22 | Beam A&N | 1596.2 | UDCon14 | 331 | 331 | UDCon14 | 381 | 381 | UDCon7 | 1101.94 | UDCon9 | 467.46 | UDCon7 | 1101.94 | No Message | No Message | 1.0536 | 1.2128
Story1 | B22 | Beam A&N | 1995.3 | UDCon14 | 331 | 331 | UDCon13 | 381 | 381 | UDCon7 | 1088.44 | UDCon10 | 463.77 | UDCon7 | 1088.44 | No Message | No Message | 1.0536 | 1.2128
Story1 | B22 | Beam A&N | 2394.3 | UDCon14 | 331 | 463 | UDCon9 | 381 | 602 | UDCon7 | 1143.58 | UDCon10 | 476.55 | UDCon7 | 1143.58 | No Message | No Message | 1.4738 | 1.9163
Story1 | B22 | Beam A&N | 2394.3 | UDCon14 | 331 | 444 | UDCon9 | 381 | 602 | UDCon7 | 1347.11 | UDCon10 | 454.55 | UDCon7 | 1347.11 | No Message | No Message | 1.4133 | 1.9163
Story1 | B22 | Beam A&N | 2855.4 | UDCon14 | 331 | 832 | UDCon9 | 381 | 890 | UDCon7 | 1410.83 | UDCon10 | 421.28 | UDCon7 | 1410.83 | No Message | No Message | 2.6484 | 2.833
Story1 | B22 | Beam A&N | 3316.5 | UDCon10 | 331 | 1326 | UDCon13 | 663 | 1190 | UDCon7 | 1474.55 | UDCon7 | 417.87 | UDCon7 | 1474.55 | No Message | No Message | 4.2209 | 3.788
Story1 | B23 | Beam A&N | 275 | UDCon9 | 363 | 1450 | UDCon14 | 725 | 771 | UDCon7 | 1444.15 | UDCon7 | 640.86 | UDCon7 | 1444.15 | No Message | No Message | 4.6156 | 2.4542
Story1 | B23 | Beam A&N | 582.5 | UDCon9 | 363 | 1128 | UDCon14 | 381 | 709 | UDCon7 | 1401.66 | UDCon7 | 622.35 | UDCon7 | 1401.66 | No Message | No Message | 3.5906 | 2.2569
Story1 | B23 | Beam A&N | 890 | UDCon9 | 363 | 844 | UDCon14 | 381 | 639 | UDCon7 | 1359.16 | UDCon7 | 603.84 | UDCon7 | 1359.16 | No Message | No Message | 2.6866 | 2.0341
Story1 | B23 | Beam A&N | 890 | UDCon9 | 363 | 791 | UDCon14 | 381 | 649 | UDCon7 | 1208.05 | UDCon7 | 460.82 | UDCon7 | 1208.05 | No Message | No Message | 2.5179 | 2.0659
Story1 | B23 | Beam A&N | 1335 | UDCon13 | 363 | 474 | UDCon10 | 381 | 572 | UDCon7 | 1146.55 | UDCon7 | 434.03 | UDCon7 | 1146.55 | No Message | No Message | 1.5088 | 1.8208
Story1 | B23 | Beam A&N | 1780 | UDCon14 | 363 | 363 | UDCon10 | 381 | 489 | UDCon3 | 1088.75 | UDCon7 | 407.25 | UDCon3 | 1088.75 | No Message | No Message | 1.1555 | 1.5566
Story1 | B23 | Beam A&N | 1780 | UDCon14 | 363 | 363 | UDCon10 | 381 | 495 | UDCon7 | 974.44 | UDCon7 | 303.92 | UDCon7 | 974.44 | No Message | No Message | 1.1555 | 1.5757
Story1 | B23 | Beam A&N | 2225 | UDCon14 | 363 | 363 | UDCon10 | 381 | 383 | UDCon7 | 912.94 | UDCon14 | 290.08 | UDCon7 | 912.94 | No Message | No Message | 1.1555 | 1.2192
Story1 | B23 | Beam A&N | 2670 | UDCon14 | 363 | 363 | UDCon14 | 381 | 381 | UDCon3 | 855.97 | UDCon14 | 290.08 | UDCon3 | 855.97 | No Message | No Message | 1.1555 | 1.2128
Story1 | B23 | Beam A&N | 2670 | UDCon14 | 363 | 363 | UDCon14 | 381 | 381 | UDCon7 | 848.66 | UDCon14 | 290.08 | UDCon7 | 848.66 | No Message | No Message | 1.1555 | 1.2128
Story1 | B23 | Beam A&N | 3119.3 | UDCon14 | 363 | 363 | UDCon9 | 381 | 439 | UDCon7 | 910.75 | UDCon14 | 290.08 | UDCon7 | 910.75 | No Message | No Message | 1.1555 | 1.3974
Story1 | B23 | Beam A&N | 3568.6 | UDCon14 | 363 | 363 | UDCon9 | 381 | 555 | UDCon7 | 972.84 | UDCon7 | 300.06 | UDCon7 | 972.84 | No Message | No Message | 1.1555 | 1.7667
Story1 | B23 | Beam A&N | 3568.6 | UDCon14 | 363 | 363 | UDCon9 | 381 | 550 | UDCon7 | 1067.73 | UDCon7 | 395.36 | UDCon7 | 1067.73 | No Message | No Message | 1.1555 | 1.7508
Story1 | B23 | Beam A&N | 4017.8 | UDCon14 | 363 | 507 | UDCon9 | 381 | 634 | UDCon7 | 1129.82 | UDCon7 | 422.4 | UDCon7 | 1129.82 | No Message | No Message | 1.6139 | 2.0181
Story1 | B23 | Beam A&N | 4467.1 | UDCon10 | 363 | 802 | UDCon13 | 381 | 711 | UDCon7 | 1191.91 | UDCon7 | 449.44 | UDCon7 | 1191.91 | No Message | No Message | 2.5529 | 2.2633
Story1 | B23 | Beam A&N | 4467.1 | UDCon10 | 363 | 851 | UDCon13 | 381 | 698 | UDCon7 | 1338.13 | UDCon7 | 595.97 | UDCon7 | 1338.13 | No Message | No Message | 2.7089 | 2.2219
Story1 | B23 | Beam A&N | 4778.9 | UDCon10 | 363 | 1131 | UDCon13 | 381 | 769 | UDCon7 | 1381.22 | UDCon7 | 614.74 | UDCon7 | 1381.22 | No Message | No Message | 3.6002 | 2.4479
Story1 | B23 | Beam A&N | 5090.7 | UDCon10 | 363 | 1450 | UDCon13 | 725 | 832 | UDCon7 | 1424.3 | UDCon7 | 633.51 | UDCon7 | 1424.3 | No Message | No Message | 4.6156 | 2.6484
Story1 | B24 | Beam A&N | 275 | UDCon10 | 400 | 1571 | UDCon10 | 785 | 785 | UDCon7 | 1457.14 | UDCon3 | 663.28 | UDCon7 | 1457.14 | No Message | No Message | 5.0008 | 2.4988
Story1 | B24 | Beam A&N | 635.2 | UDCon10 | 400 | 1184 | UDCon13 | 400 | 708 | UDCon7 | 1407.37 | UDCon3 | 645.94 | UDCon7 | 1407.37 | No Message | No Message | 3.7689 | 2.2537
Story1 | B24 | Beam A&N | 995.3 | UDCon10 | 400 | 852 | UDCon13 | 400 | 652 | UDCon3 | 1365.03 | UDCon3 | 628.6 | UDCon3 | 1365.03 | No Message | No Message | 2.7121 | 2.0754
Story1 | B24 | Beam A&N | 995.3 | UDCon10 | 400 | 795 | UDCon13 | 400 | 663 | UDCon7 | 1184.61 | UDCon7 | 453.82 | UDCon7 | 1184.61 | No Message | No Message | 2.5306 | 2.1105
Story1 | B24 | Beam A&N | 1493 | UDCon14 | 400 | 465 | UDCon9 | 400 | 612 | UDCon7 | 1115.83 | UDCon3 | 426.28 | UDCon7 | 1115.83 | No Message | No Message | 1.4802 | 1.9481
Story1 | B24 | Beam A&N | 1990.7 | UDCon14 | 400 | 400 | UDCon9 | 400 | 553 | UDCon3 | 1058.25 | UDCon3 | 402.32 | UDCon3 | 1058.25 | No Message | No Message | 1.2733 | 1.7603
Story1 | B24 | Beam A&N | 1990.7 | UDCon14 | 400 | 400 | UDCon9 | 400 | 558 | UDCon7 | 935.84 | UDCon7 | 291.35 | UDCon7 | 935.84 | No Message | No Message | 1.2733 | 1.7762
Story1 | B24 | Beam A&N | 2488.3 | UDCon14 | 400 | 400 | UDCon9 | 400 | 456 | UDCon7 | 867.06 | UDCon14 | 290.08 | UDCon7 | 867.06 | No Message | No Message | 1.2733 | 1.4515
Story1 | B24 | Beam A&N | 2986 | UDCon14 | 400 | 400 | UDCon2 | 400 | 438 | UDCon3 | 803.65 | UDCon14 | 290.08 | UDCon3 | 803.65 | No Message | No Message | 1.2733 | 1.3942
Story1 | B24 | Beam A&N | 2986 | UDCon14 | 400 | 400 | UDCon2 | 400 | 442 | UDCon3 | 806.01 | UDCon14 | 290.08 | UDCon3 | 806.01 | No Message | No Message | 1.2733 | 1.407
Story1 | B24 | Beam A&N | 3477.7 | UDCon14 | 400 | 400 | UDCon10 | 400 | 462 | UDCon7 | 861.13 | UDCon14 | 290.08 | UDCon7 | 861.13 | No Message | No Message | 1.2733 | 1.4706
Story1 | B24 | Beam A&N | 3969.3 | UDCon14 | 400 | 400 | UDCon10 | 400 | 558 | UDCon7 | 929.07 | UDCon7 | 295.52 | UDCon7 | 929.07 | No Message | No Message | 1.2733 | 1.7762
Story1 | B24 | Beam A&N | 3969.3 | UDCon14 | 400 | 400 | UDCon10 | 400 | 551 | UDCon3 | 1061.73 | UDCon3 | 415.97 | UDCon3 | 1061.73 | No Message | No Message | 1.2733 | 1.7539
Story1 | B24 | Beam A&N | 4461 | UDCon13 | 400 | 482 | UDCon10 | 400 | 606 | UDCon3 | 1116.09 | UDCon3 | 439.65 | UDCon3 | 1116.09 | No Message | No Message | 1.5343 | 1.929
Story1 | B24 | Beam A&N | 4952.7 | UDCon9 | 400 | 823 | UDCon14 | 400 | 655 | UDCon7 | 1180.81 | UDCon7 | 465.15 | UDCon7 | 1180.81 | No Message | No Message | 2.6198 | 2.085
Story1 | B24 | Beam A&N | 4952.7 | UDCon9 | 400 | 886 | UDCon14 | 400 | 638 | UDCon3 | 1370.24 | UDCon3 | 651.98 | UDCon3 | 1370.24 | No Message | No Message | 2.8203 | 2.0309
Story1 | B24 | Beam A&N | 5306.8 | UDCon9 | 400 | 1216 | UDCon14 | 400 | 692 | UDCon3 | 1409.4 | UDCon3 | 669.03 | UDCon3 | 1409.4 | No Message | No Message | 3.8708 | 2.2028
Story1 | B24 | Beam A&N | 5661 | UDCon9 | 400 | 1600 | UDCon9 | 800 | 800 | UDCon7 | 1457.65 | UDCon3 | 686.09 | UDCon7 | 1457.65 | No Message | No Message | 5.0931 | 2.5466
Story1 | B25 | Beam A&N | 275 | UDCon10 | 402 | 1609 | UDCon13 | 805 | 828 | UDCon7 | 1408.13 | UDCon7 | 600.8 | UDCon7 | 1408.13 | No Message | No Message | 5.1218 | 2.6357
Story1 | B25 | Beam A&N | 716.1 | UDCon10 | 402 | 1137 | UDCon13 | 402 | 767 | UDCon7 | 1347.17 | UDCon3 | 576.72 | UDCon7 | 1347.17 | No Message | No Message | 3.6193 | 2.4415
Story1 | B25 | Beam A&N | 1157.2 | UDCon10 | 402 | 746 | UDCon9 | 402 | 693 | UDCon3 | 1287.15 | UDCon3 | 555.48 | UDCon3 | 1287.15 | No Message | No Message | 2.3747 | 2.206
Story1 | B25 | Beam A&N | 1157.2 | UDCon14 | 402 | 699 | UDCon9 | 402 | 704 | UDCon7 | 1065.68 | UDCon8 | 356.2 | UDCon7 | 1065.68 | No Message | No Message | 2.2251 | 2.241
Story1 | B25 | Beam A&N | 1542.9 | UDCon14 | 402 | 485 | UDCon9 | 402 | 674 | UDCon7 | 1012.38 | UDCon8 | 332.98 | UDCon7 | 1012.38 | No Message | No Message | 1.5438 | 2.1455
Story1 | B25 | Beam A&N | 1928.7 | UDCon14 | 402 | 402 | UDCon9 | 402 | 621 | UDCon7 | 959.07 | UDCon8 | 309.76 | UDCon7 | 959.07 | No Message | No Message | 1.2796 | 1.9768
Story1 | B25 | Beam A&N | 2314.4 | UDCon14 | 402 | 402 | UDCon9 | 402 | 546 | UDCon3 | 916.14 | UDCon14 | 290.08 | UDCon3 | 916.14 | No Message | No Message | 1.2796 | 1.738
Story1 | B25 | Beam A&N | 2314.4 | UDCon14 | 402 | 402 | UDCon9 | 402 | 555 | UDCon8 | 806.91 | UDCon10 | 293.29 | UDCon8 | 806.91 | No Message | No Message | 1.2796 | 1.7667
Story1 | B25 | Beam A&N | 2700.2 | UDCon14 | 402 | 402 | UDCon9 | 402 | 454 | UDCon8 | 753.6 | UDCon14 | 290.08 | UDCon8 | 753.6 | No Message | No Message | 1.2796 | 1.4452
Story1 | B25 | Beam A&N | 3085.9 | UDCon14 | 402 | 402 | UDCon2 | 402 | 409 | UDCon8 | 700.29 | UDCon14 | 290.08 | UDCon8 | 700.29 | No Message | No Message | 1.2796 | 1.3019
Story1 | B25 | Beam A&N | 3471.6 | UDCon14 | 402 | 402 | UDCon10 | 402 | 444 | UDCon8 | 750.32 | UDCon14 | 290.08 | UDCon8 | 750.32 | No Message | No Message | 1.2796 | 1.4133
Story1 | B25 | Beam A&N | 3471.6 | UDCon14 | 402 | 402 | UDCon10 | 402 | 433 | UDCon3 | 870.12 | UDCon7 | 297.35 | UDCon3 | 870.12 | No Message | No Message | 1.2796 | 1.3783
Story1 | B25 | Beam A&N | 3903.3 | UDCon14 | 402 | 402 | UDCon10 | 402 | 521 | UDCon8 | 929.37 | UDCon7 | 323.33 | UDCon8 | 929.37 | No Message | No Message | 1.2796 | 1.6584
Story1 | B25 | Beam A&N | 4335 | UDCon14 | 402 | 402 | UDCon10 | 402 | 581 | UDCon8 | 989.02 | UDCon9 | 355.35 | UDCon8 | 989.02 | No Message | No Message | 1.2796 | 1.8494
Story1 | B25 | Beam A&N | 4335 | UDCon14 | 402 | 402 | UDCon10 | 402 | 569 | UDCon7 | 1086.76 | UDCon7 | 447.55 | UDCon7 | 1086.76 | No Message | No Message | 1.2796 | 1.8112
Story1 | B25 | Beam A&N | 4766.6 | UDCon13 | 402 | 592 | UDCon10 | 402 | 599 | UDCon7 | 1146.42 | UDCon7 | 473.54 | UDCon7 | 1146.42 | No Message | No Message | 1.8845 | 1.9067
Story1 | B25 | Beam A&N | 5198.3 | UDCon9 | 402 | 937 | UDCon14 | 402 | 666 | UDCon7 | 1206.07 | UDCon7 | 499.52 | UDCon7 | 1206.07 | No Message | No Message | 2.9827 | 2.12
Story1 | B25 | Beam A&N | 5198.3 | UDCon9 | 402 | 979 | UDCon14 | 402 | 652 | UDCon7 | 1369.75 | UDCon7 | 662.71 | UDCon7 | 1369.75 | No Message | No Message | 3.1163 | 2.0754
Story1 | B25 | Beam A&N | 5492.5 | UDCon9 | 402 | 1267 | UDCon14 | 402 | 694 | UDCon7 | 1410.41 | UDCon7 | 680.42 | UDCon7 | 1410.41 | No Message | No Message | 4.0331 | 2.2091
Story1 | B25 | Beam A&N | 5786.6 | UDCon9 | 402 | 1596 | UDCon9 | 798 | 798 | UDCon7 | 1451.06 | UDCon7 | 698.13 | UDCon7 | 1451.06 | No Message | No Message | 5.0804 | 2.5402
Story1 | B26 | Beam A&N | 275 | UDCon8 | 302 | 1024 | UDCon11 | 512 | 700 | UDCon10 | 1774.69 | UDCon10 | 913.55 | UDCon10 | 1774.69 | No Message | No Message | 3.2596 | 2.2282
Story1 | B26 | Beam A&N | 636.5 | UDCon8 | 302 | 700 | UDCon7 | 381 | 580 | UDCon10 | 1724.73 | UDCon10 | 891.79 | UDCon10 | 1724.73 | No Message | No Message | 2.2282 | 1.8463
Story1 | B26 | Beam A&N | 998 | UDCon8 | 302 | 417 | UDCon7 | 381 | 463 | UDCon10 | 1674.77 | UDCon10 | 870.03 | UDCon10 | 1674.77 | No Message | No Message | 1.3274 | 1.4738
Story1 | B26 | Beam A&N | 998 | UDCon12 | 302 | 368 | UDCon7 | 381 | 463 | UDCon10 | 1445.19 | UDCon10 | 642.37 | UDCon10 | 1445.19 | No Message | No Message | 1.1714 | 1.4738
Story1 | B26 | Beam A&N | 1497 | UDCon14 | 302 | 302 | UDCon14 | 381 | 381 | UDCon10 | 1376.23 | UDCon10 | 612.33 | UDCon10 | 1376.23 | No Message | No Message | 0.96132 | 1.2128
Story1 | B26 | Beam A&N | 1996 | UDCon14 | 302 | 302 | UDCon14 | 381 | 381 | UDCon10 | 1307.26 | UDCon10 | 582.3 | UDCon10 | 1307.26 | No Message | No Message | 0.96132 | 1.2128
Story1 | B26 | Beam A&N | 1996 | UDCon14 | 302 | 302 | UDCon10 | 381 | 396 | UDCon10 | 1540.76 | UDCon10 | 713.76 | UDCon10 | 1540.76 | No Message | No Message | 0.96132 | 1.2605
Story1 | B26 | Beam A&N | 2421 | UDCon14 | 302 | 302 | UDCon8 | 381 | 519 | UDCon10 | 1599.5 | UDCon10 | 739.34 | UDCon10 | 1599.5 | No Message | No Message | 0.96132 | 1.6521
Story1 | B26 | Beam A&N | 2846 | UDCon7 | 302 | 549 | UDCon8 | 381 | 661 | UDCon10 | 1658.23 | UDCon10 | 764.92 | UDCon10 | 1658.23 | No Message | No Message | 1.7476 | 2.1041
Story1 | B26 | Beam A&N | 2846 | UDCon7 | 302 | 593 | UDCon8 | 381 | 680 | UDCon10 | 1876.29 | UDCon10 | 974.89 | UDCon10 | 1876.29 | No Message | No Message | 1.8876 | 2.1646
Story1 | B26 | Beam A&N | 3133.5 | UDCon7 | 302 | 836 | UDCon8 | 381 | 760 | UDCon10 | 1916.02 | UDCon10 | 992.2 | UDCon10 | 1916.02 | No Message | No Message | 2.6611 | 2.4192
Story1 | B26 | Beam A&N | 3421 | UDCon7 | 302 | 1108 | UDCon12 | 554 | 858 | UDCon10 | 1955.75 | UDCon10 | 1009.5 | UDCon10 | 1955.75 | No Message | No Message | 3.527 | 2.7312
Story1 | B27 | Beam A&N | 275 | UDCon12 | 506 | 1151 | UDCon7 | 576 | 1160 | UDCon8 | 1346.08 | UDCon8 | 870.45 | UDCon8 | 1346.08 | No Message | No Message | 3.6639 | 3.6925
Story1 | B27 | Beam A&N | 740.5 | UDCon14 | 506 | 506 | UDCon7 | 506 | 560 | UDCon7 | 1286.2 | UDCon12 | 944.19 | UDCon7 | 1286.2 | No Message | No Message | 1.6107 | 1.7826
Story1 | B27 | Beam A&N | 1206 | UDCon14 | 506 | 506 | UDCon14 | 506 | 506 | UDCon7 | 1350.53 | UDCon7 | 1008.83 | UDCon7 | 1350.53 | No Message | No Message | 1.6107 | 1.6107
Story1 | B27 | Beam A&N | 1206 | UDCon14 | 506 | 506 | UDCon14 | 506 | 506 | UDCon7 | 1255.22 | UDCon7 | 913.77 | UDCon7 | 1255.22 | No Message | No Message | 1.6107 | 1.6107
Story1 | B27 | Beam A&N | 1608 | UDCon11 | 506 | 591 | UDCon8 | 506 | 653 | UDCon7 | 1310.77 | UDCon7 | 945.97 | UDCon7 | 1310.77 | No Message | No Message | 1.8813 | 2.0786
Story1 | B27 | Beam A&N | 2010 | UDCon7 | 506 | 1224 | UDCon12 | 506 | 1186 | UDCon7 | 1366.33 | UDCon7 | 877.89 | UDCon7 | 1366.33 | No Message | No Message | 3.8962 | 3.7753
Story1 | B27 | Beam A&N | 2412 | UDCon7 | 506 | 2026 | UDCon12 | 506 | 1797 | UDCon7 | 1421.88 | UDCon7 | 835.96 | UDCon7 | 1421.88 | No Message | No Message | 6.4491 | 5.7202
Story1 | B27 | Beam A&N | 2412 | UDCon14 | 506 | 506 | UDCon10 | 506 | 543 | UDCon8 | 1982.19 | UDCon8 | 1634.14 | UDCon8 | 1982.19 | No Message | No Message | 1.6107 | 1.7285
Story1 | B27 | Beam A&N | 2767.5 | UDCon8 | 506 | 798 | UDCon7 | 506 | 704 | UDCon8 | 2031.34 | UDCon8 | 1619.68 | UDCon8 | 2031.34 | No Message | No Message | 2.5402 | 2.241
Story1 | B27 | Beam A&N | 3123.1 | UDCon8 | 506 | 1537 | UDCon7 | 506 | 1263 | UDCon8 | 2080.48 | UDCon8 | 1555.81 | UDCon8 | 2080.48 | No Message | No Message | 4.8926 | 4.0204
Story1 | B27 | Beam A&N | 3123.1 | UDCon8 | 506 | 1568 | UDCon11 | 506 | 1333 | UDCon8 | 651.12 | UDCon14 | 0 | UDCon8 | 651.12 | No Message | No Message | 4.9912 | 4.2432
Story1 | B27 | Beam A&N | 3159.4 | UDCon8 | 506 | 1559 | UDCon11 | 506 | 1327 | UDCon8 | 646.11 | UDCon14 | 0 | UDCon8 | 646.11 | No Message | No Message | 4.9626 | 4.2241
Story1 | B27 | Beam A&N | 3159.4 | UDCon8 | 506 | 1508 | UDCon11 | 506 | 1303 | UDCon8 | 1085.24 | UDCon8 | 559.45 | UDCon8 | 1085.24 | No Message | No Message | 4.8003 | 4.1477
Story1 | B27 | Beam A&N | 3652.5 | UDCon12 | 506 | 877 | UDCon11 | 506 | 863 | UDCon8 | 1017.09 | UDCon8 | 587.5 | UDCon8 | 1017.09 | No Message | No Message | 2.7917 | 2.7471
Story1 | B27 | Beam A&N | 4145.6 | UDCon14 | 506 | 506 | UDCon14 | 506 | 506 | UDCon8 | 948.94 | UDCon8 | 608.06 | UDCon8 | 948.94 | No Message | No Message | 1.6107 | 1.6107
Story1 | B27 | Beam A&N | 4145.6 | UDCon14 | 506 | 506 | UDCon14 | 506 | 506 | UDCon8 | 938.4 | UDCon8 | 597.44 | UDCon8 | 938.4 | No Message | No Message | 1.6107 | 1.6107
Story1 | B27 | Beam A&N | 4638.7 | UDCon14 | 506 | 506 | UDCon14 | 506 | 506 | UDCon8 | 870.25 | UDCon8 | 529.29 | UDCon8 | 870.25 | No Message | No Message | 1.6107 | 1.6107
Story1 | B27 | Beam A&N | 5131.9 | UDCon14 | 506 | 506 | UDCon14 | 506 | 506 | UDCon7 | 917.16 | UDCon7 | 575.72 | UDCon7 | 917.16 | No Message | No Message | 1.6107 | 1.6107
Story1 | B27 | Beam A&N | 5131.9 | UDCon14 | 506 | 506 | UDCon8 | 506 | 508 | UDCon10 | 1108.88 | UDCon7 | 675.37 | UDCon10 | 1108.88 | No Message | No Message | 1.6107 | 1.6171
Story1 | B27 | Beam A&N | 5487.5 | UDCon7 | 506 | 793 | UDCon8 | 506 | 787 | UDCon10 | 1158.03 | UDCon7 | 651.19 | UDCon10 | 1158.03 | No Message | No Message | 2.5243 | 2.5052
Story1 | B27 | Beam A&N | 5843.1 | UDCon7 | 506 | 1228 | UDCon12 | 614 | 1082 | UDCon10 | 1207.17 | UDCon7 | 626.52 | UDCon10 | 1207.17 | No Message | No Message | 3.909 | 3.4442
Story1 | B28 | Beam A&N | 275 | UDCon14 | 306 | 1223 | UDCon9 | 611 | 1303 | UDCon7 | 1683.11 | UDCon10 | 485.52 | UDCon7 | 1683.11 | No Message | No Message | 3.893 | 4.1477
Story1 | B28 | Beam A&N | 616.5 | UDCon14 | 306 | 847 | UDCon9 | 381 | 944 | UDCon7 | 1671.12 | UDCon10 | 536.24 | UDCon7 | 1671.12 | No Message | No Message | 2.6962 | 3.0049
Story1 | B28 | Beam A&N | 958 | UDCon14 | 306 | 504 | UDCon9 | 381 | 608 | UDCon7 | 1659.14 | UDCon10 | 607.5 | UDCon7 | 1659.14 | No Message | No Message | 1.6043 | 1.9354
Story1 | B28 | Beam A&N | 958 | UDCon14 | 306 | 473 | UDCon9 | 381 | 591 | UDCon7 | 1479.04 | UDCon9 | 540.53 | UDCon7 | 1479.04 | No Message | No Message | 1.5057 | 1.8813
Story1 | B28 | Beam A&N | 1437 | UDCon14 | 306 | 306 | UDCon13 | 381 | 381 | UDCon7 | 1495.85 | UDCon9 | 614.28 | UDCon7 | 1495.85 | No Message | No Message | 0.97406 | 1.2128
Story1 | B28 | Beam A&N | 1916 | UDCon13 | 306 | 315 | UDCon14 | 381 | 381 | UDCon7 | 1512.66 | UDCon9 | 658.74 | UDCon7 | 1512.66 | No Message | No Message | 1.0027 | 1.2128
Story1 | B28 | Beam A&N | 1916 | UDCon13 | 306 | 341 | UDCon14 | 381 | 381 | UDCon10 | 1486.43 | UDCon9 | 739.48 | UDCon10 | 1486.43 | No Message | No Message | 1.0855 | 1.2128
Story1 | B28 | Beam A&N | 2257.5 | UDCon9 | 306 | 707 | UDCon14 | 381 | 634 | UDCon10 | 1498.42 | UDCon9 | 647.16 | UDCon10 | 1498.42 | No Message | No Message | 2.2505 | 2.0181
Story1 | B28 | Beam A&N | 2599 | UDCon9 | 306 | 1113 | UDCon14 | 557 | 932 | UDCon10 | 1510.4 | UDCon9 | 583.22 | UDCon10 | 1510.4 | No Message | No Message | 3.5429 | 2.9667
Story1 | B29 | Beam A&N | 275 | UDCon8 | 302 | 847 | UDCon11 | 424 | 566 | UDCon9 | 1496.89 | UDCon9 | 878.63 | UDCon9 | 1496.89 | No Message | No Message | 2.6962 | 1.8017
Story1 | B29 | Beam A&N | 635 | UDCon8 | 302 | 611 | UDCon11 | 381 | 479 | UDCon9 | 1484.25 | UDCon9 | 873.13 | UDCon9 | 1484.25 | No Message | No Message | 1.9449 | 1.5247
Story1 | B29 | Beam A&N | 995 | UDCon8 | 302 | 391 | UDCon7 | 381 | 406 | UDCon9 | 1471.62 | UDCon9 | 867.63 | UDCon9 | 1471.62 | No Message | No Message | 1.2446 | 1.2924
Story1 | B29 | Beam A&N | 995 | UDCon8 | 302 | 363 | UDCon7 | 381 | 392 | UDCon9 | 1148.24 | UDCon9 | 563.59 | UDCon9 | 1148.24 | No Message | No Message | 1.1555 | 1.2478
Story1 | B29 | Beam A&N | 1492.5 | UDCon14 | 302 | 302 | UDCon14 | 381 | 381 | UDCon9 | 1130.78 | UDCon9 | 555.99 | UDCon9 | 1130.78 | No Message | No Message | 0.96132 | 1.2128
Story1 | B29 | Beam A&N | 1990 | UDCon14 | 302 | 302 | UDCon14 | 381 | 381 | UDCon9 | 1113.32 | UDCon9 | 548.38 | UDCon9 | 1113.32 | No Message | No Message | 0.96132 | 1.2128
Story1 | B29 | Beam A&N | 1990 | UDCon13 | 302 | 302 | UDCon14 | 381 | 381 | UDCon9 | 1062.57 | UDCon9 | 494.24 | UDCon9 | 1062.57 | No Message | No Message | 0.96132 | 1.2128
Story1 | B29 | Beam A&N | 2378.8 | UDCon14 | 302 | 302 | UDCon14 | 381 | 381 | UDCon9 | 1076.22 | UDCon9 | 500.18 | UDCon9 | 1076.22 | No Message | No Message | 0.96132 | 1.2128
Story1 | B29 | Beam A&N | 2767.7 | UDCon14 | 302 | 302 | UDCon14 | 381 | 381 | UDCon9 | 1089.87 | UDCon9 | 506.13 | UDCon9 | 1089.87 | No Message | No Message | 0.96132 | 1.2128
Story1 | B29 | Beam A&N | 3156.5 | UDCon11 | 302 | 332 | UDCon8 | 381 | 401 | UDCon9 | 1103.51 | UDCon9 | 512.07 | UDCon9 | 1103.51 | No Message | No Message | 1.0568 | 1.2765
Story1 | B29 | Beam A&N | 3156.5 | UDCon11 | 302 | 359 | UDCon8 | 381 | 411 | UDCon9 | 1489.13 | UDCon9 | 856.93 | UDCon9 | 1489.13 | No Message | No Message | 1.1428 | 1.3083
Story1 | B29 | Beam A&N | 3602.3 | UDCon7 | 302 | 620 | UDCon12 | 381 | 485 | UDCon9 | 1504.78 | UDCon9 | 863.75 | UDCon9 | 1504.78 | No Message | No Message | 1.9736 | 1.5438
Story1 | B29 | Beam A&N | 4048 | UDCon7 | 302 | 906 | UDCon12 | 453 | 586 | UDCon9 | 1520.42 | UDCon9 | 870.56 | UDCon9 | 1520.42 | No Message | No Message | 2.884 | 1.8654
Story1 | B30 | Beam A&N | 275 | UDCon10 | 348 | 1392 | UDCon13 | 696 | 882 | UDCon8 | 1414.26 | UDCon8 | 708.83 | UDCon8 | 1414.26 | No Message | No Message | 4.431 | 2.8076
Story1 | B30 | Beam A&N | 655.8 | UDCon10 | 348 | 1074 | UDCon13 | 381 | 796 | UDCon8 | 1400.9 | UDCon8 | 703.01 | UDCon8 | 1400.9 | No Message | No Message | 3.4187 | 2.5338
Story1 | B30 | Beam A&N | 1036.5 | UDCon10 | 348 | 784 | UDCon13 | 381 | 708 | UDCon8 | 1387.54 | UDCon8 | 697.19 | UDCon8 | 1387.54 | No Message | No Message | 2.4956 | 2.2537
Story1 | B30 | Beam A&N | 1036.5 | UDCon10 | 348 | 727 | UDCon13 | 381 | 675 | UDCon8 | 1029.14 | UDCon8 | 380.26 | UDCon8 | 1029.14 | No Message | No Message | 2.3142 | 2.1487
Story1 | B30 | Beam A&N | 1382 | UDCon14 | 348 | 543 | UDCon9 | 381 | 607 | UDCon8 | 1017.02 | UDCon8 | 374.98 | UDCon8 | 1017.02 | No Message | No Message | 1.7285 | 1.9322
Story1 | B30 | Beam A&N | 1727.5 | UDCon14 | 348 | 381 | UDCon9 | 381 | 549 | UDCon8 | 1004.89 | UDCon8 | 369.7 | UDCon8 | 1004.89 | No Message | No Message | 1.2128 | 1.7476
Story1 | B30 | Beam A&N | 2073 | UDCon14 | 348 | 348 | UDCon9 | 381 | 486 | UDCon8 | 992.77 | UDCon8 | 364.42 | UDCon8 | 992.77 | No Message | No Message | 1.1078 | 1.547
Story1 | B30 | Beam A&N | 2073 | UDCon14 | 348 | 348 | UDCon9 | 381 | 466 | UDCon8 | 809.31 | UDCon14 | 290.08 | UDCon8 | 809.31 | No Message | No Message | 1.1078 | 1.4834
Story1 | B30 | Beam A&N | 2418.5 | UDCon14 | 348 | 348 | UDCon2 | 381 | 394 | UDCon8 | 797.18 | UDCon14 | 290.08 | UDCon8 | 797.18 | No Message | No Message | 1.1078 | 1.2542
Story1 | B30 | Beam A&N | 2764 | UDCon14 | 348 | 348 | UDCon2 | 381 | 434 | UDCon8 | 785.06 | UDCon14 | 290.08 | UDCon8 | 785.06 | No Message | No Message | 1.1078 | 1.3815
Story1 | B30 | Beam A&N | 3109.5 | UDCon14 | 348 | 348 | UDCon2 | 381 | 470 | UDCon8 | 772.93 | UDCon14 | 290.08 | UDCon8 | 772.93 | No Message | No Message | 1.1078 | 1.4961
Story1 | B30 | Beam A&N | 3109.5 | UDCon14 | 348 | 348 | UDCon2 | 381 | 465 | UDCon3 | 927.32 | UDCon7 | 313.07 | UDCon3 | 927.32 | No Message | No Message | 1.1078 | 1.4802
Story1 | B30 | Beam A&N | 3534.6 | UDCon14 | 348 | 348 | UDCon14 | 381 | 381 | UDCon3 | 939.25 | UDCon7 | 319.57 | UDCon3 | 939.25 | No Message | No Message | 1.1078 | 1.2128
Story1 | B30 | Beam A&N | 3959.7 | UDCon14 | 348 | 348 | UDCon10 | 381 | 454 | UDCon3 | 951.18 | UDCon7 | 326.07 | UDCon3 | 951.18 | No Message | No Message | 1.1078 | 1.4452
Story1 | B30 | Beam A&N | 3959.7 | UDCon14 | 348 | 348 | UDCon10 | 381 | 460 | UDCon3 | 1083.2 | UDCon7 | 433.06 | UDCon3 | 1083.2 | No Message | No Message | 1.1078 | 1.4643
Story1 | B30 | Beam A&N | 4384.8 | UDCon9 | 348 | 538 | UDCon14 | 381 | 531 | UDCon3 | 1095.14 | UDCon7 | 439.56 | UDCon3 | 1095.14 | No Message | No Message | 1.7126 | 1.6903
Story1 | B30 | Beam A&N | 4809.8 | UDCon9 | 348 | 839 | UDCon14 | 381 | 641 | UDCon8 | 1108.45 | UDCon7 | 446.06 | UDCon8 | 1108.45 | No Message | No Message | 2.6707 | 2.0404
Story1 | B30 | Beam A&N | 4809.8 | UDCon9 | 348 | 850 | UDCon14 | 381 | 655 | UDCon8 | 1361.51 | UDCon7 | 637.15 | UDCon8 | 1361.51 | No Message | No Message | 2.7057 | 2.085
Story1 | B30 | Beam A&N | 5097.4 | UDCon9 | 348 | 1103 | UDCon14 | 381 | 737 | UDCon8 | 1371.6 | UDCon7 | 641.55 | UDCon8 | 1371.6 | No Message | No Message | 3.5111 | 2.346
Story1 | B30 | Beam A&N | 5385 | UDCon9 | 348 | 1376 | UDCon14 | 688 | 819 | UDCon8 | 1381.69 | UDCon7 | 645.94 | UDCon8 | 1381.69 | No Message | No Message | 4.3801 | 2.607
Story1 | B31 | Beam A&N | 275 | UDCon8 | 302 | 844 | UDCon11 | 422 | 472 | UDCon9 | 1452.67 | UDCon10 | 858.08 | UDCon9 | 1452.67 | No Message | No Message | 2.6866 | 1.5025
Story1 | B31 | Beam A&N | 634.8 | UDCon8 | 302 | 584 | UDCon11 | 381 | 419 | UDCon9 | 1440.04 | UDCon10 | 852.58 | UDCon9 | 1440.04 | No Message | No Message | 1.859 | 1.3338
Story1 | B31 | Beam A&N | 994.7 | UDCon12 | 302 | 353 | UDCon14 | 381 | 381 | UDCon9 | 1427.41 | UDCon10 | 847.08 | UDCon9 | 1427.41 | No Message | No Message | 1.1237 | 1.2128
Story1 | B31 | Beam A&N | 994.7 | UDCon12 | 302 | 330 | UDCon14 | 381 | 381 | UDCon9 | 1163.24 | UDCon10 | 610.06 | UDCon9 | 1163.24 | No Message | No Message | 1.0505 | 1.2128
Story1 | B31 | Beam A&N | 1492 | UDCon14 | 302 | 302 | UDCon14 | 381 | 381 | UDCon9 | 1145.79 | UDCon10 | 602.46 | UDCon9 | 1145.79 | No Message | No Message | 0.96132 | 1.2128
Story1 | B31 | Beam A&N | 1989.3 | UDCon14 | 302 | 302 | UDCon5 | 381 | 446 | UDCon9 | 1128.34 | UDCon10 | 594.86 | UDCon9 | 1128.34 | No Message | No Message | 0.96132 | 1.4197
Story1 | B31 | Beam A&N | 1989.3 | UDCon13 | 302 | 302 | UDCon2 | 381 | 446 | UDCon10 | 853.37 | UDCon9 | 376.16 | UDCon10 | 853.37 | No Message | No Message | 0.96132 | 1.4197
Story1 | B31 | Beam A&N | 2446.6 | UDCon13 | 302 | 302 | UDCon2 | 381 | 382 | UDCon10 | 869.42 | UDCon9 | 383.15 | UDCon10 | 869.42 | No Message | No Message | 0.96132 | 1.216
Story1 | B31 | Beam A&N | 2903.9 | UDCon13 | 302 | 302 | UDCon14 | 381 | 381 | UDCon10 | 885.46 | UDCon9 | 390.14 | UDCon10 | 885.46 | No Message | No Message | 0.96132 | 1.2128
Story1 | B31 | Beam A&N | 2903.9 | UDCon14 | 302 | 302 | UDCon14 | 381 | 381 | UDCon10 | 1090.5 | UDCon9 | 561.95 | UDCon10 | 1090.5 | No Message | No Message | 0.96132 | 1.2128
Story1 | B31 | Beam A&N | 3361.2 | UDCon14 | 302 | 302 | UDCon8 | 381 | 416 | UDCon10 | 1106.55 | UDCon9 | 568.94 | UDCon10 | 1106.55 | No Message | No Message | 0.96132 | 1.3242
Story1 | B31 | Beam A&N | 3818.4 | UDCon7 | 302 | 496 | UDCon12 | 381 | 460 | UDCon10 | 1122.59 | UDCon9 | 575.93 | UDCon10 | 1122.59 | No Message | No Message | 1.5789 | 1.4643
Story1 | B31 | Beam A&N | 3818.4 | UDCon7 | 302 | 518 | UDCon12 | 381 | 467 | UDCon10 | 1416.92 | UDCon9 | 834.66 | UDCon10 | 1416.92 | No Message | No Message | 1.6489 | 1.4866
Story1 | B31 | Beam A&N | 4138.2 | UDCon7 | 302 | 730 | UDCon12 | 381 | 512 | UDCon10 | 1428.14 | UDCon9 | 839.54 | UDCon10 | 1428.14 | No Message | No Message | 2.3237 | 1.6298
Story1 | B31 | Beam A&N | 4458 | UDCon7 | 302 | 956 | UDCon12 | 478 | 555 | UDCon10 | 1439.36 | UDCon9 | 844.43 | UDCon10 | 1439.36 | No Message | No Message | 3.0431 | 1.7667
Story1 | B32 | Beam A&N | 275 | UDCon8 | 302 | 902 | UDCon11 | 451 | 482 | UDCon9 | 1454.59 | UDCon9 | 854.52 | UDCon9 | 1454.59 | No Message | No Message | 2.8712 | 1.5343
Story1 | B32 | Beam A&N | 634.9 | UDCon8 | 302 | 639 | UDCon11 | 381 | 430 | UDCon9 | 1441.96 | UDCon9 | 849.02 | UDCon9 | 1441.96 | No Message | No Message | 2.0341 | 1.3688
Story1 | B32 | Beam A&N | 994.8 | UDCon8 | 302 | 395 | UDCon14 | 381 | 381 | UDCon9 | 1429.33 | UDCon9 | 843.52 | UDCon9 | 1429.33 | No Message | No Message | 1.2574 | 1.2128
Story1 | B32 | Beam A&N | 994.8 | UDCon8 | 302 | 382 | UDCon14 | 381 | 381 | UDCon9 | 1170.56 | UDCon9 | 608.25 | UDCon9 | 1170.56 | No Message | No Message | 1.216 | 1.2128
Story1 | B32 | Beam A&N | 1492.3 | UDCon14 | 302 | 302 | UDCon14 | 381 | 381 | UDCon9 | 1153.1 | UDCon9 | 600.65 | UDCon9 | 1153.1 | No Message | No Message | 0.96132 | 1.2128
Story1 | B32 | Beam A&N | 1989.7 | UDCon14 | 302 | 302 | UDCon2 | 381 | 418 | UDCon9 | 1135.64 | UDCon9 | 593.04 | UDCon9 | 1135.64 | No Message | No Message | 0.96132 | 1.3306
Story1 | B32 | Beam A&N | 1989.7 | UDCon13 | 302 | 302 | UDCon2 | 381 | 416 | UDCon9 | 830.89 | UDCon9 | 359.08 | UDCon9 | 830.89 | No Message | No Message | 0.96132 | 1.3242
Story1 | B32 | Beam A&N | 2446.9 | UDCon13 | 302 | 302 | UDCon14 | 381 | 381 | UDCon9 | 846.94 | UDCon9 | 366.07 | UDCon9 | 846.94 | No Message | No Message | 0.96132 | 1.2128
Story1 | B32 | Beam A&N | 2904.1 | UDCon14 | 302 | 302 | UDCon14 | 381 | 381 | UDCon9 | 862.98 | UDCon9 | 373.06 | UDCon9 | 862.98 | No Message | No Message | 0.96132 | 1.2128
Story1 | B32 | Beam A&N | 2904.1 | UDCon14 | 302 | 302 | UDCon14 | 381 | 381 | UDCon9 | 1072.18 | UDCon9 | 551.62 | UDCon9 | 1072.18 | No Message | No Message | 0.96132 | 1.2128
Story1 | B32 | Beam A&N | 3361.3 | UDCon14 | 302 | 302 | UDCon14 | 381 | 381 | UDCon9 | 1088.23 | UDCon9 | 558.61 | UDCon9 | 1088.23 | No Message | No Message | 0.96132 | 1.2128
Story1 | B32 | Beam A&N | 3818.6 | UDCon7 | 302 | 479 | UDCon12 | 381 | 418 | UDCon9 | 1104.27 | UDCon9 | 565.6 | UDCon9 | 1104.27 | No Message | No Message | 1.5247 | 1.3306
Story1 | B32 | Beam A&N | 3818.6 | UDCon7 | 302 | 504 | UDCon12 | 381 | 423 | UDCon9 | 1414.25 | UDCon9 | 839.68 | UDCon9 | 1414.25 | No Message | No Message | 1.6043 | 1.3465
Story1 | B32 | Beam A&N | 4138.3 | UDCon7 | 302 | 706 | UDCon12 | 381 | 468 | UDCon9 | 1425.47 | UDCon9 | 844.56 | UDCon9 | 1425.47 | No Message | No Message | 2.2473 | 1.4897
Story1 | B32 | Beam A&N | 4458 | UDCon7 | 302 | 923 | UDCon12 | 461 | 510 | UDCon9 | 1436.69 | UDCon9 | 849.45 | UDCon9 | 1436.69 | No Message | No Message | 2.9381 | 1.6234
Story1 | B39 | Beam seco | 0 | UDCon14 | 180 | 180 | UDCon14 | 228 | 228 | UDCon4 | 292.64 | UDCon14 | 0 | UDCon4 | 292.64 | No Message | No Message | 0.57297 | 0.72577
Story1 | B39 | Beam seco | 497.7 | UDCon14 | 180 | 180 | UDCon14 | 228 | 228 | UDCon4 | 281.87 | UDCon14 | 0 | UDCon4 | 281.87 | No Message | No Message | 0.57297 | 0.72577
Story1 | B39 | Beam seco | 995.3 | UDCon14 | 180 | 180 | UDCon14 | 228 | 228 | UDCon4 | 271.1 | UDCon14 | 0 | UDCon4 | 271.1 | No Message | No Message | 0.57297 | 0.72577
Story1 | B39 | Beam seco | 995.3 | UDCon14 | 180 | 180 | UDCon13 | 228 | 228 | UDCon14 | 250.19 | UDCon14 | 0 | UDCon14 | 250.19 | No Message | No Message | 0.57297 | 0.72577
Story1 | B39 | Beam seco | 1493 | UDCon14 | 180 | 180 | UDCon14 | 228 | 228 | UDCon14 | 250.19 | UDCon14 | 0 | UDCon14 | 250.19 | No Message | No Message | 0.57297 | 0.72577
Story1 | B39 | Beam seco | 1990.7 | UDCon13 | 180 | 180 | UDCon14 | 228 | 228 | UDCon14 | 250.19 | UDCon14 | 0 | UDCon14 | 250.19 | No Message | No Message | 0.57297 | 0.72577
Story1 | B39 | Beam seco | 1990.7 | UDCon13 | 180 | 180 | UDCon14 | 228 | 228 | UDCon14 | 250.19 | UDCon14 | 0 | UDCon14 | 250.19 | No Message | No Message | 0.57297 | 0.72577
Story1 | B39 | Beam seco | 2488.3 | UDCon13 | 180 | 180 | UDCon14 | 228 | 228 | UDCon14 | 250.19 | UDCon14 | 0 | UDCon14 | 250.19 | No Message | No Message | 0.57297 | 0.72577
Story1 | B39 | Beam seco | 2986 | UDCon13 | 180 | 180 | UDCon14 | 228 | 228 | UDCon14 | 250.19 | UDCon14 | 0 | UDCon14 | 250.19 | No Message | No Message | 0.57297 | 0.72577
Story1 | B39 | Beam seco | 2986 | UDCon13 | 180 | 180 | UDCon2 | 228 | 230 | UDCon14 | 250.19 | UDCon14 | 0 | UDCon14 | 250.19 | No Message | No Message | 0.57297 | 0.73213
Story1 | B39 | Beam seco | 3477.7 | UDCon13 | 180 | 180 | UDCon14 | 228 | 228 | UDCon14 | 250.19 | UDCon14 | 0 | UDCon14 | 250.19 | No Message | No Message | 0.57297 | 0.72577
Story1 | B39 | Beam seco | 3969.3 | UDCon13 | 180 | 180 | UDCon14 | 228 | 228 | UDCon14 | 250.19 | UDCon14 | 0 | UDCon14 | 250.19 | No Message | No Message | 0.57297 | 0.72577
Story1 | B39 | Beam seco | 3969.3 | UDCon13 | 180 | 180 | UDCon14 | 228 | 228 | UDCon4 | 276.56 | UDCon14 | 0 | UDCon4 | 276.56 | No Message | No Message | 0.57297 | 0.72577
Story1 | B39 | Beam seco | 4461 | UDCon13 | 180 | 180 | UDCon14 | 228 | 228 | UDCon8 | 289.04 | UDCon14 | 0 | UDCon8 | 289.04 | No Message | No Message | 0.57297 | 0.72577
Story1 | B39 | Beam seco | 4952.7 | UDCon13 | 180 | 180 | UDCon14 | 228 | 228 | UDCon8 | 302.34 | UDCon14 | 0 | UDCon8 | 302.34 | No Message | No Message | 0.57297 | 0.72577
Story1 | B39 | Beam seco | 4952.7 | UDCon14 | 180 | 180 | UDCon14 | 228 | 228 | UDCon4 | 303.32 | UDCon14 | 0 | UDCon4 | 303.32 | No Message | No Message | 0.57297 | 0.72577
Story1 | B39 | Beam seco | 5444.3 | UDCon14 | 180 | 180 | UDCon14 | 228 | 228 | UDCon4 | 313.96 | UDCon4 | 217.56 | UDCon4 | 313.96 | No Message | No Message | 0.57297 | 0.72577
Story1 | B39 | Beam seco | 5936 | UDCon5 | 180 | 234 | UDCon14 | 228 | 228 | UDCon4 | 324.6 | UDCon2 | 217.56 | UDCon4 | 324.6 | No Message | No Message | 0.74487 | 0.72577
Story1 | B41 | Beam seco | 0 | UDCon14 | 180 | 180 | UDCon14 | 228 | 228 | UDCon14 | 250.19 | UDCon14 | 0 | UDCon14 | 250.19 | No Message | No Message | 0.57297 | 0.72577
Story1 | B41 | Beam seco | 465 | UDCon14 | 180 | 180 | UDCon14 | 228 | 228 | UDCon14 | 250.19 | UDCon14 | 0 | UDCon14 | 250.19 | No Message | No Message | 0.57297 | 0.72577
Story1 | B41 | Beam seco | 930 | UDCon14 | 180 | 180 | UDCon14 | 228 | 228 | UDCon14 | 250.19 | UDCon14 | 0 | UDCon14 | 250.19 | No Message | No Message | 0.57297 | 0.72577
Story1 | B41 | Beam seco | 930 | UDCon14 | 180 | 180 | UDCon14 | 228 | 228 | UDCon14 | 250.19 | UDCon14 | 0 | UDCon14 | 250.19 | No Message | No Message | 0.57297 | 0.72577
Story1 | B41 | Beam seco | 1395 | UDCon14 | 180 | 180 | UDCon14 | 228 | 228 | UDCon14 | 250.19 | UDCon14 | 0 | UDCon14 | 250.19 | No Message | No Message | 0.57297 | 0.72577
Story1 | B41 | Beam seco | 1860 | UDCon14 | 180 | 180 | UDCon14 | 228 | 228 | UDCon14 | 250.19 | UDCon14 | 0 | UDCon14 | 250.19 | No Message | No Message | 0.57297 | 0.72577
Story1 | B41 | Beam seco | 1860 | UDCon14 | 180 | 180 | UDCon14 | 228 | 228 | UDCon14 | 250.19 | UDCon14 | 0 | UDCon14 | 250.19 | No Message | No Message | 0.57297 | 0.72577
Story1 | B41 | Beam seco | 2325 | UDCon14 | 180 | 180 | UDCon14 | 228 | 228 | UDCon14 | 250.19 | UDCon14 | 0 | UDCon14 | 250.19 | No Message | No Message | 0.57297 | 0.72577
Story1 | B41 | Beam seco | 2790 | UDCon14 | 180 | 180 | UDCon14 | 228 | 228 | UDCon14 | 250.19 | UDCon14 | 0 | UDCon14 | 250.19 | No Message | No Message | 0.57297 | 0.72577
Story1 | B41 | Beam seco | 2790 | UDCon2 | 180 | 215 | UDCon14 | 228 | 228 | UDCon6 | 293.04 | UDCon10 | 217.56 | UDCon6 | 293.04 | No Message | No Message | 0.68439 | 0.72577
Story1 | B41 | Beam seco | 3135.4 | UDCon14 | 180 | 180 | UDCon14 | 228 | 228 | UDCon6 | 285.56 | UDCon10 | 217.56 | UDCon6 | 285.56 | No Message | No Message | 0.57297 | 0.72577
Story1 | B41 | Beam seco | 3480.8 | UDCon14 | 180 | 180 | UDCon14 | 228 | 228 | UDCon6 | 278.08 | UDCon10 | 217.56 | UDCon6 | 278.08 | No Message | No Message | 0.57297 | 0.72577
Story1 | B41 | Beam seco | 3826.2 | UDCon14 | 180 | 180 | UDCon14 | 228 | 228 | UDCon6 | 270.61 | UDCon6 | 217.56 | UDCon6 | 270.61 | No Message | No Message | 0.57297 | 0.72577
Story1 | B41 | Beam seco | 3826.2 | UDCon14 | 180 | 180 | UDCon14 | 228 | 228 | UDCon14 | 250.19 | UDCon14 | 0 | UDCon14 | 250.19 | No Message | No Message | 0.57297 | 0.72577
Story1 | B41 | Beam seco | 4171.5 | UDCon14 | 180 | 180 | UDCon14 | 228 | 228 | UDCon14 | 250.19 | UDCon14 | 0 | UDCon14 | 250.19 | No Message | No Message | 0.57297 | 0.72577
Story1 | B41 | Beam seco | 4516.9 | UDCon14 | 180 | 180 | UDCon14 | 228 | 228 | UDCon14 | 250.19 | UDCon14 | 0 | UDCon14 | 250.19 | No Message | No Message | 0.57297 | 0.72577
Story1 | B41 | Beam seco | 4862.3 | UDCon14 | 180 | 180 | UDCon14 | 228 | 228 | UDCon14 | 250.19 | UDCon14 | 0 | UDCon14 | 250.19 | No Message | No Message | 0.57297 | 0.72577
Story1 | B41 | Beam seco | 4862.3 | UDCon14 | 180 | 180 | UDCon14 | 228 | 228 | UDCon14 | 250.19 | UDCon14 | 0 | UDCon14 | 250.19 | No Message | No Message | 0.57297 | 0.72577
Story1 | B41 | Beam seco | 5207.7 | UDCon14 | 180 | 180 | UDCon14 | 228 | 228 | UDCon14 | 250.19 | UDCon14 | 0 | UDCon14 | 250.19 | No Message | No Message | 0.57297 | 0.72577
Story1 | B41 | Beam seco | 5553.1 | UDCon14 | 180 | 180 | UDCon14 | 228 | 228 | UDCon14 | 250.19 | UDCon14 | 0 | UDCon14 | 250.19 | No Message | No Message | 0.57297 | 0.72577
Story1 | B41 | Beam seco | 5898.5 | UDCon14 | 180 | 180 | UDCon14 | 228 | 228 | UDCon14 | 250.19 | UDCon14 | 0 | UDCon14 | 250.19 | No Message | No Message | 0.57297 | 0.72577
Story1 | B41 | Beam seco | 5898.5 | UDCon14 | 180 | 180 | UDCon14 | 228 | 228 | UDCon14 | 250.19 | UDCon14 | 0 | UDCon14 | 250.19 | No Message | No Message | 0.57297 | 0.72577
Story1 | B41 | Beam seco | 6396.4 | UDCon14 | 180 | 180 | UDCon14 | 228 | 228 | UDCon14 | 250.19 | UDCon14 | 0 | UDCon14 | 250.19 | No Message | No Message | 0.57297 | 0.72577
Story1 | B41 | Beam seco | 6894.3 | UDCon14 | 180 | 180 | UDCon14 | 228 | 228 | UDCon14 | 250.19 | UDCon14 | 0 | UDCon14 | 250.19 | No Message | No Message | 0.57297 | 0.72577
Story1 | B41 | Beam seco | 6894.3 | UDCon14 | 180 | 180 | UDCon14 | 228 | 228 | UDCon14 | 250.19 | UDCon14 | 0 | UDCon14 | 250.19 | No Message | No Message | 0.57297 | 0.72577
Story1 | B41 | Beam seco | 7392.2 | UDCon14 | 180 | 180 | UDCon14 | 228 | 228 | UDCon14 | 250.19 | UDCon14 | 0 | UDCon14 | 250.19 | No Message | No Message | 0.57297 | 0.72577
Story1 | B41 | Beam seco | 7890.2 | UDCon14 | 180 | 180 | UDCon14 | 228 | 228 | UDCon6 | 256.28 | UDCon10 | 217.56 | UDCon6 | 256.28 | No Message | No Message | 0.57297 | 0.72577
Story1 | B41 | Beam seco | 7890.2 | UDCon14 | 180 | 180 | UDCon14 | 228 | 228 | UDCon6 | 283.37 | UDCon10 | 217.56 | UDCon6 | 283.37 | No Message | No Message | 0.57297 | 0.72577
Story1 | B41 | Beam seco | 8388.1 | UDCon14 | 180 | 180 | UDCon14 | 228 | 228 | UDCon6 | 294.15 | UDCon10 | 217.56 | UDCon6 | 294.15 | No Message | No Message | 0.57297 | 0.72577
Story1 | B41 | Beam seco | 8886 | UDCon2 | 180 | 253 | UDCon14 | 228 | 228 | UDCon6 | 304.93 | UDCon10 | 217.56 | UDCon6 | 304.93 | No Message | No Message | 0.80535 | 0.72577
Story1 | B41 | Beam seco | 8886 | UDCon2 | 180 | 224 | UDCon14 | 228 | 228 | UDCon5 | 269.77 | UDCon6 | 217.56 | UDCon5 | 269.77 | No Message | No Message | 0.71304 | 0.72577
Story1 | B41 | Beam seco | 9383.5 | UDCon14 | 180 | 180 | UDCon14 | 228 | 228 | UDCon5 | 259.01 | UDCon10 | 217.56 | UDCon5 | 259.01 | No Message | No Message | 0.57297 | 0.72577
Story1 | B41 | Beam seco | 9880.9 | UDCon14 | 180 | 180 | UDCon14 | 228 | 228 | UDCon14 | 250.19 | UDCon6 | 217.56 | UDCon14 | 250.19 | No Message | No Message | 0.57297 | 0.72577
Story1 | B41 | Beam seco | 9880.9 | UDCon14 | 180 | 180 | UDCon14 | 228 | 228 | UDCon14 | 250.19 | UDCon14 | 0 | UDCon14 | 250.19 | No Message | No Message | 0.57297 | 0.72577
Story1 | B41 | Beam seco | 10378.4 | UDCon14 | 180 | 180 | UDCon14 | 228 | 228 | UDCon14 | 250.19 | UDCon14 | 0 | UDCon14 | 250.19 | No Message | No Message | 0.57297 | 0.72577
Story1 | B41 | Beam seco | 10875.8 | UDCon14 | 180 | 180 | UDCon14 | 228 | 228 | UDCon14 | 250.19 | UDCon14 | 0 | UDCon14 | 250.19 | No Message | No Message | 0.57297 | 0.72577
Story1 | B41 | Beam seco | 10875.8 | UDCon14 | 180 | 180 | UDCon14 | 228 | 228 | UDCon14 | 250.19 | UDCon14 | 0 | UDCon14 | 250.19 | No Message | No Message | 0.57297 | 0.72577
Story1 | B41 | Beam seco | 11298.7 | UDCon14 | 180 | 180 | UDCon14 | 228 | 228 | UDCon14 | 250.19 | UDCon14 | 0 | UDCon14 | 250.19 | No Message | No Message | 0.57297 | 0.72577
Story1 | B41 | Beam seco | 11721.6 | UDCon14 | 180 | 180 | UDCon14 | 228 | 228 | UDCon14 | 250.19 | UDCon14 | 0 | UDCon14 | 250.19 | No Message | No Message | 0.57297 | 0.72577
Story1 | B41 | Beam seco | 11721.6 | UDCon14 | 180 | 180 | UDCon14 | 228 | 228 | UDCon14 | 250.19 | UDCon14 | 0 | UDCon14 | 250.19 | No Message | No Message | 0.57297 | 0.72577
Story1 | B41 | Beam seco | 12144.4 | UDCon14 | 180 | 180 | UDCon14 | 228 | 228 | UDCon14 | 250.19 | UDCon14 | 0 | UDCon14 | 250.19 | No Message | No Message | 0.57297 | 0.72577
Story1 | B41 | Beam seco | 12567.3 | UDCon14 | 180 | 180 | UDCon14 | 228 | 228 | UDCon14 | 250.19 | UDCon14 | 0 | UDCon14 | 250.19 | No Message | No Message | 0.57297 | 0.72577
Story1 | B41 | Beam seco | 12567.3 | UDCon14 | 180 | 180 | UDCon14 | 228 | 228 | UDCon14 | 250.19 | UDCon14 | 0 | UDCon14 | 250.19 | No Message | No Message | 0.57297 | 0.72577
Story1 | B41 | Beam seco | 12990.2 | UDCon14 | 180 | 180 | UDCon14 | 228 | 228 | UDCon14 | 250.19 | UDCon14 | 0 | UDCon14 | 250.19 | No Message | No Message | 0.57297 | 0.72577
Story1 | B41 | Beam seco | 13413 | UDCon14 | 180 | 180 | UDCon14 | 228 | 228 | UDCon14 | 250.19 | UDCon14 | 0 | UDCon14 | 250.19 | No Message | No Message | 0.57297 | 0.72577
Story1 | B43 | Beam seco | 0 | UDCon2 | 180 | 238 | UDCon13 | 228 | 228 | UDCon4 | 338.75 | UDCon14 | 0 | UDCon4 | 338.75 | No Message | No Message | 0.7576 | 0.72577
Story1 | B43 | Beam seco | 448.2 | UDCon14 | 180 | 180 | UDCon13 | 228 | 228 | UDCon4 | 329.05 | UDCon4 | 217.56 | UDCon4 | 329.05 | No Message | No Message | 0.57297 | 0.72577
Story1 | B43 | Beam seco | 896.3 | UDCon14 | 180 | 180 | UDCon13 | 228 | 228 | UDCon4 | 319.34 | UDCon2 | 217.56 | UDCon4 | 319.34 | No Message | No Message | 0.57297 | 0.72577
Story1 | B43 | Beam seco | 896.3 | UDCon14 | 180 | 180 | UDCon13 | 228 | 228 | UDCon4 | 292.26 | UDCon14 | 0 | UDCon4 | 292.26 | No Message | No Message | 0.57297 | 0.72577
Story1 | B43 | Beam seco | 1344.5 | UDCon14 | 180 | 180 | UDCon13 | 228 | 228 | UDCon4 | 282.56 | UDCon14 | 0 | UDCon4 | 282.56 | No Message | No Message | 0.57297 | 0.72577
Story1 | B43 | Beam seco | 1792.7 | UDCon14 | 180 | 180 | UDCon13 | 228 | 228 | UDCon4 | 272.86 | UDCon14 | 0 | UDCon4 | 272.86 | No Message | No Message | 0.57297 | 0.72577
Story1 | B43 | Beam seco | 1792.7 | UDCon14 | 180 | 180 | UDCon13 | 228 | 228 | UDCon14 | 250.19 | UDCon14 | 0 | UDCon14 | 250.19 | No Message | No Message | 0.57297 | 0.72577
Story1 | B43 | Beam seco | 2240.9 | UDCon13 | 180 | 180 | UDCon14 | 228 | 228 | UDCon14 | 250.19 | UDCon14 | 0 | UDCon14 | 250.19 | No Message | No Message | 0.57297 | 0.72577
Story1 | B43 | Beam seco | 2689 | UDCon13 | 180 | 180 | UDCon14 | 228 | 228 | UDCon14 | 250.19 | UDCon14 | 0 | UDCon14 | 250.19 | No Message | No Message | 0.57297 | 0.72577
Story1 | B43 | Beam seco | 2689 | UDCon13 | 180 | 180 | UDCon14 | 228 | 228 | UDCon14 | 250.19 | UDCon14 | 0 | UDCon14 | 250.19 | No Message | No Message | 0.57297 | 0.72577
Story1 | B43 | Beam seco | 3132.5 | UDCon13 | 180 | 180 | UDCon14 | 228 | 228 | UDCon14 | 250.19 | UDCon14 | 0 | UDCon14 | 250.19 | No Message | No Message | 0.57297 | 0.72577
Story1 | B43 | Beam seco | 3576 | UDCon13 | 180 | 180 | UDCon14 | 228 | 228 | UDCon14 | 250.19 | UDCon14 | 0 | UDCon14 | 250.19 | No Message | No Message | 0.57297 | 0.72577
Story1 | B43 | Beam seco | 3576 | UDCon13 | 180 | 180 | UDCon14 | 228 | 228 | UDCon3 | 254.46 | UDCon14 | 0 | UDCon3 | 254.46 | No Message | No Message | 0.57297 | 0.72577
Story1 | B43 | Beam seco | 4019.5 | UDCon13 | 180 | 180 | UDCon14 | 228 | 228 | UDCon3 | 264.06 | UDCon14 | 0 | UDCon3 | 264.06 | No Message | No Message | 0.57297 | 0.72577
Story1 | B43 | Beam seco | 4463 | UDCon13 | 180 | 180 | UDCon14 | 228 | 228 | UDCon3 | 273.66 | UDCon14 | 0 | UDCon3 | 273.66 | No Message | No Message | 0.57297 | 0.72577
Story1 | B43 | Beam seco | 4463 | UDCon13 | 180 | 180 | UDCon14 | 228 | 228 | UDCon4 | 300.85 | UDCon14 | 0 | UDCon4 | 300.85 | No Message | No Message | 0.57297 | 0.72577
Story1 | B43 | Beam seco | 4906.5 | UDCon13 | 180 | 180 | UDCon14 | 228 | 228 | UDCon4 | 310.45 | UDCon14 | 0 | UDCon4 | 310.45 | No Message | No Message | 0.57297 | 0.72577
Story1 | B43 | Beam seco | 5350 | UDCon14 | 180 | 180 | UDCon13 | 228 | 228 | UDCon4 | 320.05 | UDCon3 | 217.56 | UDCon4 | 320.05 | No Message | No Message | 0.57297 | 0.72577
Story1 | B44 | Beam seco | 0 | UDCon6 | 180 | 679 | UDCon6 | 339 | 339 | UDCon3 | 680.89 | UDCon8 | 398.87 | UDCon3 | 680.89 | No Message | No Message | 2.1614 | 1.0791
Story1 | B44 | Beam seco | 497.7 | UDCon6 | 180 | 465 | UDCon13 | 228 | 228 | UDCon3 | 670.11 | UDCon8 | 392.87 | UDCon3 | 670.11 | No Message | No Message | 1.4802 | 0.72577
Story1 | B44 | Beam seco | 995.3 | UDCon10 | 180 | 299 | UDCon13 | 228 | 228 | UDCon3 | 659.34 | UDCon8 | 386.86 | UDCon3 | 659.34 | No Message | No Message | 0.95177 | 0.72577
Story1 | B44 | Beam seco | 995.3 | UDCon10 | 180 | 275 | UDCon13 | 228 | 228 | UDCon3 | 558.39 | UDCon7 | 299.51 | UDCon3 | 558.39 | No Message | No Message | 0.87538 | 0.72577
Story1 | B44 | Beam seco | 1493 | UDCon14 | 180 | 180 | UDCon13 | 228 | 228 | UDCon3 | 547.62 | UDCon7 | 293.51 | UDCon3 | 547.62 | No Message | No Message | 0.57297 | 0.72577
Story1 | B44 | Beam seco | 1990.7 | UDCon14 | 180 | 180 | UDCon2 | 228 | 238 | UDCon3 | 536.85 | UDCon7 | 287.51 | UDCon3 | 536.85 | No Message | No Message | 0.57297 | 0.7576
Story1 | B44 | Beam seco | 1990.7 | UDCon14 | 180 | 180 | UDCon2 | 228 | 237 | UDCon7 | 418.69 | UDCon14 | 0 | UDCon7 | 418.69 | No Message | No Message | 0.57297 | 0.75442
Story1 | B44 | Beam seco | 2488.3 | UDCon13 | 180 | 180 | UDCon2 | 228 | 286 | UDCon7 | 405.22 | UDCon14 | 0 | UDCon7 | 405.22 | No Message | No Message | 0.57297 | 0.91039
Story1 | B44 | Beam seco | 2986 | UDCon13 | 180 | 180 | UDCon2 | 228 | 327 | UDCon7 | 391.76 | UDCon14 | 0 | UDCon7 | 391.76 | No Message | No Message | 0.57297 | 1.0409
Story1 | B44 | Beam seco | 2986 | UDCon13 | 180 | 180 | UDCon2 | 228 | 307 | UDCon7 | 311.16 | UDCon14 | 0 | UDCon7 | 311.16 | No Message | No Message | 0.57297 | 0.97724
Story1 | B44 | Beam seco | 3477.7 | UDCon13 | 180 | 180 | UDCon2 | 228 | 282 | UDCon7 | 324.46 | UDCon14 | 0 | UDCon7 | 324.46 | No Message | No Message | 0.57297 | 0.89766
Story1 | B44 | Beam seco | 3969.3 | UDCon13 | 180 | 180 | UDCon2 | 228 | 251 | UDCon7 | 337.76 | UDCon14 | 0 | UDCon7 | 337.76 | No Message | No Message | 0.57297 | 0.79898
Story1 | B44 | Beam seco | 3969.3 | UDCon13 | 180 | 180 | UDCon2 | 228 | 248 | UDCon3 | 383.65 | UDCon14 | 0 | UDCon3 | 383.65 | No Message | No Message | 0.57297 | 0.78943
Story1 | B44 | Beam seco | 4461 | UDCon13 | 180 | 180 | UDCon14 | 228 | 228 | UDCon3 | 394.29 | UDCon14 | 0 | UDCon3 | 394.29 | No Message | No Message | 0.57297 | 0.72577
Story1 | B44 | Beam seco | 4952.7 | UDCon13 | 180 | 180 | UDCon14 | 228 | 228 | UDCon3 | 404.93 | UDCon3 | 217.56 | UDCon3 | 404.93 | No Message | No Message | 0.57297 | 0.72577
Story1 | B44 | Beam seco | 4952.7 | UDCon13 | 180 | 180 | UDCon14 | 228 | 228 | UDCon3 | 430.05 | UDCon4 | 217.56 | UDCon3 | 430.05 | No Message | No Message | 0.57297 | 0.72577
Story1 | B44 | Beam seco | 5444.3 | UDCon13 | 180 | 180 | UDCon14 | 228 | 228 | UDCon3 | 440.69 | UDCon8 | 217.56 | UDCon3 | 440.69 | No Message | No Message | 0.57297 | 0.72577
Story1 | B44 | Beam seco | 5936 | UDCon5 | 180 | 264 | UDCon14 | 228 | 228 | UDCon3 | 451.34 | UDCon4 | 217.56 | UDCon3 | 451.34 | No Message | No Message | 0.84036 | 0.72577
Story1 | B45 | Beam seco | 0 | UDCon8 | 180 | 527 | UDCon11 | 264 | 339 | UDCon8 | 1723.12 | UDCon8 | 1860.63 | UDCon8 | 1860.63 | No Message | Shear stress due to shear force and torsion together exceeds maximum allowed | 1.6775 | 1.0791
Story1 | B45 | Beam seco | 33.4 | UDCon8 | 180 | 547 | UDCon11 | 228 | 347 | UDCon8 | 1724.02 | UDCon8 | 1861.03 | UDCon8 | 1861.03 | No Message | Shear stress due to shear force and torsion together exceeds maximum allowed | 1.7412 | 1.1046
Story1 | B45 | Beam seco | 33.4 | UDCon10 | 180 | 588 | UDCon13 | 228 | 318 | UDCon4 | 655.08 | UDCon8 | 416.85 | UDCon4 | 655.08 | No Message | No Message | 1.8717 | 1.0123
Story1 | B45 | Beam seco | 503.7 | UDCon10 | 180 | 443 | UDCon13 | 228 | 323 | UDCon4 | 644.9 | UDCon8 | 411.17 | UDCon4 | 644.9 | No Message | No Message | 1.4102 | 1.0282
Story1 | B45 | Beam seco | 974 | UDCon14 | 180 | 314 | UDCon9 | 228 | 327 | UDCon4 | 634.72 | UDCon8 | 405.5 | UDCon4 | 634.72 | No Message | No Message | 0.99952 | 1.0409
Story1 | B45 | Beam seco | 974 | UDCon14 | 180 | 283 | UDCon9 | 228 | 315 | UDCon7 | 600.76 | UDCon7 | 322.52 | UDCon7 | 600.76 | No Message | No Message | 0.90084 | 1.0027
Story1 | B45 | Beam seco | 1444.3 | UDCon14 | 180 | 180 | UDCon9 | 228 | 302 | UDCon7 | 588.04 | UDCon7 | 316.85 | UDCon7 | 588.04 | No Message | No Message | 0.57297 | 0.96132
Story1 | B45 | Beam seco | 1914.6 | UDCon14 | 180 | 180 | UDCon5 | 228 | 291 | UDCon7 | 575.31 | UDCon7 | 311.18 | UDCon7 | 575.31 | No Message | No Message | 0.57297 | 0.92631
Story1 | B45 | Beam seco | 1914.6 | UDCon14 | 180 | 180 | UDCon5 | 228 | 281 | UDCon7 | 438.69 | UDCon10 | 217.56 | UDCon7 | 438.69 | No Message | No Message | 0.57297 | 0.89448
Story1 | B45 | Beam seco | 2384.9 | UDCon14 | 180 | 180 | UDCon2 | 228 | 312 | UDCon7 | 425.97 | UDCon14 | 0 | UDCon7 | 425.97 | No Message | No Message | 0.57297 | 0.99316
Story1 | B45 | Beam seco | 2855.2 | UDCon14 | 180 | 180 | UDCon2 | 228 | 345 | UDCon7 | 413.24 | UDCon14 | 0 | UDCon7 | 413.24 | No Message | No Message | 0.57297 | 1.0982
Story1 | B45 | Beam seco | 2855.2 | UDCon14 | 180 | 180 | UDCon2 | 228 | 342 | UDCon7 | 488.91 | UDCon9 | 217.56 | UDCon7 | 488.91 | No Message | No Message | 0.57297 | 1.0887
Story1 | B45 | Beam seco | 3280.2 | UDCon14 | 180 | 180 | UDCon2 | 228 | 281 | UDCon7 | 500.41 | UDCon13 | 217.56 | UDCon7 | 500.41 | No Message | No Message | 0.57297 | 0.89448
Story1 | B45 | Beam seco | 3705.3 | UDCon14 | 180 | 180 | UDCon14 | 228 | 228 | UDCon7 | 511.91 | UDCon7 | 228 | UDCon7 | 511.91 | No Message | No Message | 0.57297 | 0.72577
Story1 | B45 | Beam seco | 3705.3 | UDCon14 | 180 | 180 | UDCon14 | 228 | 228 | UDCon3 | 610.07 | UDCon7 | 301.1 | UDCon3 | 610.07 | No Message | No Message | 0.57297 | 0.72577
Story1 | B45 | Beam seco | 4130.3 | UDCon9 | 180 | 217 | UDCon14 | 228 | 228 | UDCon3 | 619.27 | UDCon7 | 306.22 | UDCon3 | 619.27 | No Message | No Message | 0.69075 | 0.72577
Story1 | B45 | Beam seco | 4555.4 | UDCon9 | 180 | 355 | UDCon14 | 228 | 228 | UDCon3 | 628.47 | UDCon7 | 311.35 | UDCon3 | 628.47 | No Message | No Message | 1.13 | 0.72577
Story1 | B45 | Beam seco | 4555.4 | UDCon9 | 180 | 354 | UDCon14 | 228 | 228 | UDCon3 | 710.52 | UDCon8 | 366.45 | UDCon3 | 710.52 | No Message | No Message | 1.1269 | 0.72577
Story1 | B45 | Beam seco | 4980.4 | UDCon9 | 180 | 516 | UDCon14 | 228 | 228 | UDCon3 | 719.72 | UDCon8 | 371.57 | UDCon3 | 719.72 | No Message | No Message | 1.6425 | 0.72577
Story1 | B45 | Beam seco | 5405.4 | UDCon5 | 180 | 712 | UDCon5 | 356 | 356 | UDCon3 | 728.92 | UDCon8 | 376.7 | UDCon3 | 728.92 | No Message | No Message | 2.2664 | 1.1332
Story1 | B40 | Beam seco | 0 | UDCon10 | 180 | 205 | UDCon14 | 228 | 228 | UDCon7 | 309.85 | UDCon14 | 0 | UDCon7 | 309.85 | No Message | No Message | 0.65255 | 0.72577
Story1 | B40 | Beam seco | 359 | UDCon14 | 180 | 180 | UDCon14 | 228 | 228 | UDCon7 | 300.14 | UDCon14 | 0 | UDCon7 | 300.14 | No Message | No Message | 0.57297 | 0.72577
Story1 | B40 | Beam seco | 717.9 | UDCon14 | 180 | 180 | UDCon14 | 228 | 228 | UDCon7 | 290.43 | UDCon14 | 0 | UDCon7 | 290.43 | No Message | No Message | 0.57297 | 0.72577
Story1 | B40 | Beam seco | 1076.9 | UDCon14 | 180 | 180 | UDCon14 | 228 | 228 | UDCon7 | 280.72 | UDCon14 | 0 | UDCon7 | 280.72 | No Message | No Message | 0.57297 | 0.72577
Story1 | B40 | Beam seco | 1076.9 | UDCon14 | 180 | 180 | UDCon14 | 228 | 228 | UDCon7 | 250.2 | UDCon14 | 0 | UDCon7 | 250.2 | No Message | No Message | 0.57297 | 0.72577
Story1 | B40 | Beam seco | 1435.8 | UDCon14 | 180 | 180 | UDCon14 | 228 | 228 | UDCon14 | 250.19 | UDCon14 | 0 | UDCon14 | 250.19 | No Message | No Message | 0.57297 | 0.72577
Story1 | B40 | Beam seco | 1794.8 | UDCon14 | 180 | 180 | UDCon14 | 228 | 228 | UDCon14 | 250.19 | UDCon14 | 0 | UDCon14 | 250.19 | No Message | No Message | 0.57297 | 0.72577
Story1 | B40 | Beam seco | 2153.7 | UDCon14 | 180 | 180 | UDCon14 | 228 | 228 | UDCon14 | 250.19 | UDCon14 | 0 | UDCon14 | 250.19 | No Message | No Message | 0.57297 | 0.72577
Story1 | B40 | Beam seco | 2153.7 | UDCon13 | 180 | 180 | UDCon14 | 228 | 228 | UDCon14 | 250.19 | UDCon14 | 0 | UDCon14 | 250.19 | No Message | No Message | 0.57297 | 0.72577
Story1 | B40 | Beam seco | 2512.7 | UDCon13 | 180 | 180 | UDCon14 | 228 | 228 | UDCon8 | 259.72 | UDCon14 | 0 | UDCon8 | 259.72 | No Message | No Message | 0.57297 | 0.72577
Story1 | B40 | Beam seco | 2871.6 | UDCon13 | 180 | 180 | UDCon14 | 228 | 228 | UDCon8 | 269.43 | UDCon14 | 0 | UDCon8 | 269.43 | No Message | No Message | 0.57297 | 0.72577
Story1 | B40 | Beam seco | 3230.6 | UDCon13 | 180 | 180 | UDCon14 | 228 | 228 | UDCon8 | 279.14 | UDCon14 | 0 | UDCon8 | 279.14 | No Message | No Message | 0.57297 | 0.72577
Story1 | B46 | Beam seco | 0 | UDCon10 | 180 | 283 | UDCon14 | 228 | 228 | UDCon14 | 250.19 | UDCon14 | 0 | UDCon14 | 250.19 | No Message | No Message | 0.90084 | 0.72577
Story1 | B46 | Beam seco | 364.1 | UDCon10 | 180 | 237 | UDCon14 | 228 | 228 | UDCon14 | 250.19 | UDCon14 | 0 | UDCon14 | 250.19 | No Message | No Message | 0.75442 | 0.72577
Story1 | B46 | Beam seco | 728.2 | UDCon10 | 180 | 195 | UDCon14 | 228 | 228 | UDCon14 | 250.19 | UDCon14 | 0 | UDCon14 | 250.19 | No Message | No Message | 0.62072 | 0.72577
Story1 | B46 | Beam seco | 1092.3 | UDCon14 | 180 | 180 | UDCon9 | 228 | 238 | UDCon14 | 250.19 | UDCon14 | 0 | UDCon14 | 250.19 | No Message | No Message | 0.57297 | 0.7576
Story1 | B46 | Beam seco | 1092.3 | UDCon14 | 180 | 180 | UDCon9 | 228 | 235 | UDCon14 | 250.19 | UDCon14 | 0 | UDCon14 | 250.19 | No Message | No Message | 0.57297 | 0.74805
Story1 | B46 | Beam seco | 1456.3 | UDCon14 | 180 | 180 | UDCon9 | 228 | 231 | UDCon14 | 250.19 | UDCon14 | 0 | UDCon14 | 250.19 | No Message | No Message | 0.57297 | 0.73532
Story1 | B46 | Beam seco | 1820.4 | UDCon14 | 180 | 180 | UDCon14 | 228 | 228 | UDCon14 | 250.19 | UDCon14 | 0 | UDCon14 | 250.19 | No Message | No Message | 0.57297 | 0.72577
Story1 | B46 | Beam seco | 2184.5 | UDCon14 | 180 | 180 | UDCon14 | 228 | 228 | UDCon14 | 250.19 | UDCon14 | 0 | UDCon14 | 250.19 | No Message | No Message | 0.57297 | 0.72577
Story1 | B46 | Beam seco | 2184.5 | UDCon14 | 180 | 180 | UDCon14 | 228 | 228 | UDCon14 | 250.19 | UDCon14 | 0 | UDCon14 | 250.19 | No Message | No Message | 0.57297 | 0.72577
Story1 | B46 | Beam seco | 2548.6 | UDCon14 | 180 | 180 | UDCon14 | 228 | 228 | UDCon14 | 250.19 | UDCon14 | 0 | UDCon14 | 250.19 | No Message | No Message | 0.57297 | 0.72577
Story1 | B46 | Beam seco | 2912.7 | UDCon14 | 180 | 180 | UDCon14 | 228 | 228 | UDCon14 | 250.19 | UDCon14 | 0 | UDCon14 | 250.19 | No Message | No Message | 0.57297 | 0.72577
Story1 | B46 | Beam seco | 3276.8 | UDCon14 | 180 | 180 | UDCon14 | 228 | 228 | UDCon14 | 250.19 | UDCon14 | 0 | UDCon14 | 250.19 | No Message | No Message | 0.57297 | 0.72577
Story1 | B46 | Beam seco | 3276.8 | UDCon14 | 180 | 180 | UDCon14 | 228 | 228 | UDCon14 | 250.19 | UDCon14 | 0 | UDCon14 | 250.19 | No Message | No Message | 0.57297 | 0.72577
Story1 | B46 | Beam seco | 3701.9 | UDCon14 | 180 | 180 | UDCon14 | 228 | 228 | UDCon14 | 250.19 | UDCon14 | 0 | UDCon14 | 250.19 | No Message | No Message | 0.57297 | 0.72577
Story1 | B46 | Beam seco | 4127 | UDCon14 | 180 | 180 | UDCon14 | 228 | 228 | UDCon14 | 250.19 | UDCon14 | 0 | UDCon14 | 250.19 | No Message | No Message | 0.57297 | 0.72577
Story1 | B46 | Beam seco | 4127 | UDCon14 | 180 | 180 | UDCon14 | 228 | 228 | UDCon14 | 250.19 | UDCon14 | 0 | UDCon14 | 250.19 | No Message | No Message | 0.57297 | 0.72577
Story1 | B46 | Beam seco | 4552.1 | UDCon14 | 180 | 180 | UDCon14 | 228 | 228 | UDCon14 | 250.19 | UDCon14 | 0 | UDCon14 | 250.19 | No Message | No Message | 0.57297 | 0.72577
Story1 | B46 | Beam seco | 4977.2 | UDCon14 | 180 | 180 | UDCon14 | 228 | 228 | UDCon7 | 253.47 | UDCon7 | 217.56 | UDCon7 | 253.47 | No Message | No Message | 0.57297 | 0.72577
Story1 | B46 | Beam seco | 4977.2 | UDCon14 | 180 | 180 | UDCon14 | 228 | 228 | UDCon3 | 265.63 | UDCon4 | 217.56 | UDCon3 | 265.63 | No Message | No Message | 0.57297 | 0.72577
Story1 | B46 | Beam seco | 5402.3 | UDCon9 | 180 | 228 | UDCon14 | 228 | 228 | UDCon3 | 274.83 | UDCon2 | 217.56 | UDCon3 | 274.83 | No Message | No Message | 0.72577 | 0.72577
Story1 | B46 | Beam seco | 5827.4 | UDCon5 | 180 | 304 | UDCon14 | 228 | 228 | UDCon3 | 284.03 | UDCon14 | 0 | UDCon3 | 284.03 | No Message | No Message | 0.96769 | 0.72577
Story1 | B46 | Beam seco | 5827.4 | UDCon6 | 180 | 300 | UDCon14 | 228 | 228 | UDCon3 | 298.12 | UDCon2 | 217.56 | UDCon3 | 298.12 | No Message | No Message | 0.95496 | 0.72577
Story1 | B46 | Beam seco | 6325.1 | UDCon6 | 180 | 206 | UDCon14 | 228 | 228 | UDCon3 | 287.35 | UDCon3 | 217.56 | UDCon3 | 287.35 | No Message | No Message | 0.65574 | 0.72577
Story1 | B46 | Beam seco | 6822.7 | UDCon14 | 180 | 180 | UDCon14 | 228 | 228 | UDCon3 | 276.58 | UDCon4 | 217.56 | UDCon3 | 276.58 | No Message | No Message | 0.57297 | 0.72577
Story1 | B46 | Beam seco | 6822.7 | UDCon14 | 180 | 180 | UDCon14 | 228 | 228 | UDCon14 | 250.19 | UDCon14 | 0 | UDCon14 | 250.19 | No Message | No Message | 0.57297 | 0.72577
Story1 | B46 | Beam seco | 7320.4 | UDCon14 | 180 | 180 | UDCon14 | 228 | 228 | UDCon14 | 250.19 | UDCon14 | 0 | UDCon14 | 250.19 | No Message | No Message | 0.57297 | 0.72577
Story1 | B46 | Beam seco | 7818.1 | UDCon14 | 180 | 180 | UDCon14 | 228 | 228 | UDCon14 | 250.19 | UDCon14 | 0 | UDCon14 | 250.19 | No Message | No Message | 0.57297 | 0.72577
Story1 | B46 | Beam seco | 7818.1 | UDCon14 | 180 | 180 | UDCon14 | 228 | 228 | UDCon14 | 250.19 | UDCon14 | 0 | UDCon14 | 250.19 | No Message | No Message | 0.57297 | 0.72577
Story1 | B46 | Beam seco | 8315.7 | UDCon14 | 180 | 180 | UDCon14 | 228 | 228 | UDCon14 | 250.19 | UDCon14 | 0 | UDCon14 | 250.19 | No Message | No Message | 0.57297 | 0.72577
Story1 | B46 | Beam seco | 8813.4 | UDCon14 | 180 | 180 | UDCon14 | 228 | 228 | UDCon14 | 250.19 | UDCon14 | 0 | UDCon14 | 250.19 | No Message | No Message | 0.57297 | 0.72577
Story1 | B46 | Beam seco | 8813.4 | UDCon13 | 180 | 180 | UDCon14 | 228 | 228 | UDCon14 | 250.19 | UDCon14 | 0 | UDCon14 | 250.19 | No Message | No Message | 0.57297 | 0.72577
Story1 | B46 | Beam seco | 9305.1 | UDCon13 | 180 | 180 | UDCon14 | 228 | 228 | UDCon14 | 250.19 | UDCon14 | 0 | UDCon14 | 250.19 | No Message | No Message | 0.57297 | 0.72577
Story1 | B46 | Beam seco | 9796.7 | UDCon13 | 180 | 180 | UDCon14 | 228 | 228 | UDCon14 | 250.19 | UDCon14 | 0 | UDCon14 | 250.19 | No Message | No Message | 0.57297 | 0.72577
Story1 | B46 | Beam seco | 9796.7 | UDCon13 | 180 | 180 | UDCon14 | 228 | 228 | UDCon14 | 250.19 | UDCon14 | 0 | UDCon14 | 250.19 | No Message | No Message | 0.57297 | 0.72577
Story1 | B46 | Beam seco | 10288.4 | UDCon13 | 180 | 180 | UDCon14 | 228 | 228 | UDCon14 | 250.19 | UDCon14 | 0 | UDCon14 | 250.19 | No Message | No Message | 0.57297 | 0.72577
Story1 | B46 | Beam seco | 10780.1 | UDCon13 | 180 | 180 | UDCon14 | 228 | 228 | UDCon14 | 250.19 | UDCon14 | 0 | UDCon14 | 250.19 | No Message | No Message | 0.57297 | 0.72577
Story1 | B46 | Beam seco | 10780.1 | UDCon13 | 180 | 180 | UDCon14 | 228 | 228 | UDCon3 | 273.35 | UDCon3 | 217.56 | UDCon3 | 273.35 | No Message | No Message | 0.57297 | 0.72577
Story1 | B46 | Beam seco | 11271.7 | UDCon5 | 180 | 206 | UDCon14 | 228 | 228 | UDCon3 | 283.99 | UDCon3 | 217.56 | UDCon3 | 283.99 | No Message | No Message | 0.65574 | 0.72577
Story1 | B46 | Beam seco | 11763.4 | UDCon5 | 180 | 297 | UDCon13 | 228 | 228 | UDCon3 | 294.64 | UDCon2 | 217.56 | UDCon3 | 294.64 | No Message | No Message | 0.94541 | 0.72577
Story1 | B46 | Beam seco | 11763.4 | UDCon6 | 180 | 270 | UDCon13 | 228 | 228 | UDCon3 | 271.14 | UDCon14 | 0 | UDCon3 | 271.14 | No Message | No Message | 0.85946 | 0.72577
Story1 | B46 | Beam seco | 12211.5 | UDCon6 | 180 | 193 | UDCon13 | 228 | 228 | UDCon3 | 261.44 | UDCon4 | 217.56 | UDCon3 | 261.44 | No Message | No Message | 0.61436 | 0.72577
Story1 | B46 | Beam seco | 12659.5 | UDCon14 | 180 | 180 | UDCon13 | 228 | 228 | UDCon3 | 251.75 | UDCon4 | 217.56 | UDCon3 | 251.75 | No Message | No Message | 0.57297 | 0.72577
Story1 | B46 | Beam seco | 12659.5 | UDCon14 | 180 | 180 | UDCon13 | 228 | 228 | UDCon14 | 250.19 | UDCon14 | 0 | UDCon14 | 250.19 | No Message | No Message | 0.57297 | 0.72577
Story1 | B46 | Beam seco | 13107.5 | UDCon14 | 180 | 180 | UDCon13 | 228 | 228 | UDCon14 | 250.19 | UDCon14 | 0 | UDCon14 | 250.19 | No Message | No Message | 0.57297 | 0.72577
Story1 | B46 | Beam seco | 13555.6 | UDCon14 | 180 | 180 | UDCon13 | 228 | 228 | UDCon14 | 250.19 | UDCon14 | 0 | UDCon14 | 250.19 | No Message | No Message | 0.57297 | 0.72577
Story1 | B46 | Beam seco | 13555.6 | UDCon14 | 180 | 180 | UDCon13 | 228 | 228 | UDCon14 | 250.19 | UDCon14 | 0 | UDCon14 | 250.19 | No Message | No Message | 0.57297 | 0.72577
Story1 | B46 | Beam seco | 14003.6 | UDCon14 | 180 | 180 | UDCon13 | 228 | 228 | UDCon14 | 250.19 | UDCon14 | 0 | UDCon14 | 250.19 | No Message | No Message | 0.57297 | 0.72577
Story1 | B46 | Beam seco | 14451.6 | UDCon13 | 180 | 180 | UDCon14 | 228 | 228 | UDCon14 | 250.19 | UDCon14 | 0 | UDCon14 | 250.19 | No Message | No Message | 0.57297 | 0.72577
Story1 | B46 | Beam seco | 14451.6 | UDCon13 | 180 | 180 | UDCon14 | 228 | 228 | UDCon14 | 250.19 | UDCon14 | 0 | UDCon14 | 250.19 | No Message | No Message | 0.57297 | 0.72577
Story1 | B46 | Beam seco | 14895.3 | UDCon13 | 180 | 180 | UDCon14 | 228 | 228 | UDCon14 | 250.19 | UDCon14 | 0 | UDCon14 | 250.19 | No Message | No Message | 0.57297 | 0.72577
Story1 | B46 | Beam seco | 15338.9 | UDCon13 | 180 | 180 | UDCon14 | 228 | 228 | UDCon14 | 250.19 | UDCon14 | 0 | UDCon14 | 250.19 | No Message | No Message | 0.57297 | 0.72577
Story1 | B46 | Beam seco | 15338.9 | UDCon13 | 180 | 180 | UDCon14 | 228 | 228 | UDCon14 | 250.19 | UDCon14 | 0 | UDCon14 | 250.19 | No Message | No Message | 0.57297 | 0.72577
Story1 | B46 | Beam seco | 15782.5 | UDCon13 | 180 | 180 | UDCon14 | 228 | 228 | UDCon14 | 250.19 | UDCon14 | 0 | UDCon14 | 250.19 | No Message | No Message | 0.57297 | 0.72577
Story1 | B46 | Beam seco | 16226.2 | UDCon13 | 180 | 180 | UDCon14 | 228 | 228 | UDCon14 | 250.19 | UDCon14 | 0 | UDCon14 | 250.19 | No Message | No Message | 0.57297 | 0.72577
Story1 | B46 | Beam seco | 16226.2 | UDCon13 | 180 | 180 | UDCon14 | 228 | 228 | UDCon14 | 250.19 | UDCon14 | 0 | UDCon14 | 250.19 | No Message | No Message | 0.57297 | 0.72577
Story1 | B46 | Beam seco | 16669.8 | UDCon13 | 180 | 180 | UDCon14 | 228 | 228 | UDCon14 | 250.19 | UDCon2 | 217.56 | UDCon14 | 250.19 | No Message | No Message | 0.57297 | 0.72577
Story1 | B46 | Beam seco | 17113.4 | UDCon14 | 180 | 180 | UDCon14 | 228 | 228 | UDCon3 | 256.28 | UDCon3 | 217.56 | UDCon3 | 256.28 | No Message | No Message | 0.57297 | 0.72577
Story1 | B33 | Beam seco | 0 | UDCon14 | 180 | 180 | UDCon13 | 228 | 228 | UDCon7 | 357.75 | UDCon14 | 0 | UDCon7 | 357.75 | No Message | No Message | 0.57297 | 0.72577
Story1 | B33 | Beam seco | 405.4 | UDCon14 | 180 | 180 | UDCon13 | 228 | 228 | UDCon7 | 346.79 | UDCon14 | 0 | UDCon7 | 346.79 | No Message | No Message | 0.57297 | 0.72577
Story1 | B33 | Beam seco | 810.7 | UDCon14 | 180 | 180 | UDCon13 | 228 | 228 | UDCon7 | 335.82 | UDCon14 | 0 | UDCon7 | 335.82 | No Message | No Message | 0.57297 | 0.72577
Story1 | B33 | Beam seco | 1216.1 | UDCon14 | 180 | 180 | UDCon13 | 228 | 228 | UDCon7 | 324.85 | UDCon14 | 0 | UDCon7 | 324.85 | No Message | No Message | 0.57297 | 0.72577
Story1 | B33 | Beam seco | 1216.1 | UDCon14 | 180 | 180 | UDCon14 | 228 | 228 | UDCon8 | 315.55 | UDCon14 | 0 | UDCon8 | 315.55 | No Message | No Message | 0.57297 | 0.72577
Story1 | B33 | Beam seco | 1621.5 | UDCon13 | 180 | 180 | UDCon14 | 228 | 228 | UDCon8 | 304.58 | UDCon14 | 0 | UDCon8 | 304.58 | No Message | No Message | 0.57297 | 0.72577
Story1 | B33 | Beam seco | 2026.8 | UDCon13 | 180 | 180 | UDCon14 | 228 | 228 | UDCon8 | 293.61 | UDCon14 | 0 | UDCon8 | 293.61 | No Message | No Message | 0.57297 | 0.72577
Story1 | B33 | Beam seco | 2432.2 | UDCon13 | 180 | 180 | UDCon14 | 228 | 228 | UDCon8 | 294.44 | UDCon14 | 0 | UDCon8 | 294.44 | No Message | No Message | 0.57297 | 0.72577
Story1 | B42 | Beam seco | 0 | UDCon14 | 180 | 180 | UDCon14 | 228 | 228 | UDCon14 | 250.19 | UDCon14 | 0 | UDCon14 | 250.19 | No Message | No Message | 0.57297 | 0.72577
Story1 | B42 | Beam seco | 442.5 | UDCon14 | 180 | 180 | UDCon14 | 228 | 228 | UDCon14 | 250.19 | UDCon14 | 0 | UDCon14 | 250.19 | No Message | No Message | 0.57297 | 0.72577
Story1 | B42 | Beam seco | 885 | UDCon14 | 180 | 180 | UDCon14 | 228 | 228 | UDCon14 | 250.19 | UDCon14 | 0 | UDCon14 | 250.19 | No Message | No Message | 0.57297 | 0.72577
Story1 | B42 | Beam seco | 885 | UDCon14 | 180 | 180 | UDCon14 | 228 | 228 | UDCon14 | 250.19 | UDCon14 | 0 | UDCon14 | 250.19 | No Message | No Message | 0.57297 | 0.72577
Story1 | B42 | Beam seco | 1327.5 | UDCon14 | 180 | 180 | UDCon14 | 228 | 228 | UDCon14 | 250.19 | UDCon14 | 0 | UDCon14 | 250.19 | No Message | No Message | 0.57297 | 0.72577
Story1 | B42 | Beam seco | 1770 | UDCon14 | 180 | 180 | UDCon14 | 228 | 228 | UDCon14 | 250.19 | UDCon14 | 0 | UDCon14 | 250.19 | No Message | No Message | 0.57297 | 0.72577
Story1 | B42 | Beam seco | 1770 | UDCon14 | 180 | 180 | UDCon14 | 228 | 228 | UDCon14 | 250.19 | UDCon14 | 0 | UDCon14 | 250.19 | No Message | No Message | 0.57297 | 0.72577
Story1 | B42 | Beam seco | 2212.5 | UDCon14 | 180 | 180 | UDCon14 | 228 | 228 | UDCon14 | 250.19 | UDCon14 | 0 | UDCon14 | 250.19 | No Message | No Message | 0.57297 | 0.72577
Story1 | B42 | Beam seco | 2655 | UDCon14 | 180 | 180 | UDCon14 | 228 | 228 | UDCon14 | 250.19 | UDCon14 | 0 | UDCon14 | 250.19 | No Message | No Message | 0.57297 | 0.72577
Story1 | B42 | Beam seco | 2655 | UDCon14 | 180 | 180 | UDCon14 | 228 | 228 | UDCon14 | 250.19 | UDCon14 | 0 | UDCon14 | 250.19 | No Message | No Message | 0.57297 | 0.72577
Story1 | B42 | Beam seco | 3087.5 | UDCon14 | 180 | 180 | UDCon14 | 228 | 228 | UDCon14 | 250.19 | UDCon14 | 0 | UDCon14 | 250.19 | No Message | No Message | 0.57297 | 0.72577
Story1 | B42 | Beam seco | 3520 | UDCon14 | 180 | 180 | UDCon14 | 228 | 228 | UDCon14 | 250.19 | UDCon14 | 0 | UDCon14 | 250.19 | No Message | No Message | 0.57297 | 0.72577
Story1 | B42 | Beam seco | 3520 | UDCon14 | 180 | 180 | UDCon14 | 228 | 228 | UDCon14 | 250.19 | UDCon14 | 0 | UDCon14 | 250.19 | No Message | No Message | 0.57297 | 0.72577
Story1 | B42 | Beam seco | 3952.5 | UDCon14 | 180 | 180 | UDCon14 | 228 | 228 | UDCon14 | 250.19 | UDCon14 | 0 | UDCon14 | 250.19 | No Message | No Message | 0.57297 | 0.72577
Story1 | B42 | Beam seco | 4385 | UDCon14 | 180 | 180 | UDCon14 | 228 | 228 | UDCon14 | 250.19 | UDCon14 | 0 | UDCon14 | 250.19 | No Message | No Message | 0.57297 | 0.72577
Story1 | B42 | Beam seco | 4385 | UDCon14 | 180 | 180 | UDCon14 | 228 | 228 | UDCon6 | 265.64 | UDCon6 | 217.56 | UDCon6 | 265.64 | No Message | No Message | 0.57297 | 0.72577
Story1 | B42 | Beam seco | 4817.5 | UDCon14 | 180 | 180 | UDCon14 | 228 | 228 | UDCon6 | 275.01 | UDCon10 | 217.56 | UDCon6 | 275.01 | No Message | No Message | 0.57297 | 0.72577
Story1 | B42 | Beam seco | 5250 | UDCon2 | 180 | 207 | UDCon14 | 228 | 228 | UDCon6 | 284.37 | UDCon10 | 217.56 | UDCon6 | 284.37 | No Message | No Message | 0.65892 | 0.72577
Story1 | B42 | Beam seco | 5250 | UDCon14 | 180 | 180 | UDCon14 | 228 | 228 | UDCon14 | 250.19 | UDCon14 | 0 | UDCon14 | 250.19 | No Message | No Message | 0.57297 | 0.72577
Story1 | B42 | Beam seco | 5715 | UDCon14 | 180 | 180 | UDCon14 | 228 | 228 | UDCon14 | 250.19 | UDCon14 | 0 | UDCon14 | 250.19 | No Message | No Message | 0.57297 | 0.72577
Story1 | B42 | Beam seco | 6180 | UDCon14 | 180 | 180 | UDCon14 | 228 | 228 | UDCon14 | 250.19 | UDCon14 | 0 | UDCon14 | 250.19 | No Message | No Message | 0.57297 | 0.72577
Story1 | B42 | Beam seco | 6180 | UDCon14 | 180 | 180 | UDCon14 | 228 | 228 | UDCon14 | 250.19 | UDCon14 | 0 | UDCon14 | 250.19 | No Message | No Message | 0.57297 | 0.72577
Story1 | B42 | Beam seco | 6645 | UDCon14 | 180 | 180 | UDCon14 | 228 | 228 | UDCon14 | 250.19 | UDCon14 | 0 | UDCon14 | 250.19 | No Message | No Message | 0.57297 | 0.72577
Story1 | B42 | Beam seco | 7110 | UDCon14 | 180 | 180 | UDCon14 | 228 | 228 | UDCon14 | 250.19 | UDCon14 | 0 | UDCon14 | 250.19 | No Message | No Message | 0.57297 | 0.72577
Story1 | B42 | Beam seco | 7110 | UDCon14 | 180 | 180 | UDCon14 | 228 | 228 | UDCon14 | 250.19 | UDCon14 | 0 | UDCon14 | 250.19 | No Message | No Message | 0.57297 | 0.72577
Story1 | B42 | Beam seco | 7575 | UDCon14 | 180 | 180 | UDCon14 | 228 | 228 | UDCon14 | 250.19 | UDCon14 | 0 | UDCon14 | 250.19 | No Message | No Message | 0.57297 | 0.72577
Story1 | B42 | Beam seco | 8040 | UDCon14 | 180 | 180 | UDCon14 | 228 | 228 | UDCon14 | 250.19 | UDCon14 | 0 | UDCon14 | 250.19 | No Message | No Message | 0.57297 | 0.72577
Story1 | B42 | Beam seco | 8040 | UDCon2 | 180 | 203 | UDCon14 | 228 | 228 | UDCon5 | 314.06 | UDCon5 | 237.4 | UDCon5 | 314.06 | No Message | No Message | 0.64619 | 0.72577
Story1 | B42 | Beam seco | 8385.7 | UDCon14 | 180 | 180 | UDCon14 | 228 | 228 | UDCon5 | 306.58 | UDCon5 | 234.07 | UDCon5 | 306.58 | No Message | No Message | 0.57297 | 0.72577
Story1 | B42 | Beam seco | 8731.3 | UDCon14 | 180 | 180 | UDCon14 | 228 | 228 | UDCon5 | 299.1 | UDCon5 | 230.73 | UDCon5 | 299.1 | No Message | No Message | 0.57297 | 0.72577
Story1 | B42 | Beam seco | 9077 | UDCon14 | 180 | 180 | UDCon14 | 228 | 228 | UDCon5 | 291.61 | UDCon5 | 227.4 | UDCon5 | 291.61 | No Message | No Message | 0.57297 | 0.72577
Story1 | B42 | Beam seco | 9077 | UDCon14 | 180 | 180 | UDCon14 | 228 | 228 | UDCon5 | 251.46 | UDCon5 | 223.7 | UDCon5 | 251.46 | No Message | No Message | 0.57297 | 0.72577
Story1 | B42 | Beam seco | 9422.7 | UDCon14 | 180 | 180 | UDCon14 | 228 | 228 | UDCon14 | 250.19 | UDCon5 | 220.37 | UDCon14 | 250.19 | No Message | No Message | 0.57297 | 0.72577
Story1 | B42 | Beam seco | 9768.3 | UDCon14 | 180 | 180 | UDCon14 | 228 | 228 | UDCon14 | 250.19 | UDCon14 | 0 | UDCon14 | 250.19 | No Message | No Message | 0.57297 | 0.72577
Story1 | B42 | Beam seco | 10114 | UDCon14 | 180 | 180 | UDCon14 | 228 | 228 | UDCon14 | 250.19 | UDCon14 | 0 | UDCon14 | 250.19 | No Message | No Message | 0.57297 | 0.72577
Story1 | B42 | Beam seco | 10114 | UDCon14 | 180 | 180 | UDCon14 | 228 | 228 | UDCon14 | 250.19 | UDCon14 | 0 | UDCon14 | 250.19 | No Message | No Message | 0.57297 | 0.72577
Story1 | B42 | Beam seco | 10459.7 | UDCon14 | 180 | 180 | UDCon14 | 228 | 228 | UDCon14 | 250.19 | UDCon14 | 0 | UDCon14 | 250.19 | No Message | No Message | 0.57297 | 0.72577
Story1 | B42 | Beam seco | 10805.3 | UDCon14 | 180 | 180 | UDCon14 | 228 | 228 | UDCon14 | 250.19 | UDCon14 | 0 | UDCon14 | 250.19 | No Message | No Message | 0.57297 | 0.72577
Story1 | B42 | Beam seco | 11151 | UDCon14 | 180 | 180 | UDCon14 | 228 | 228 | UDCon14 | 250.19 | UDCon14 | 0 | UDCon14 | 250.19 | No Message | No Message | 0.57297 | 0.72577
Story1 | B42 | Beam seco | 11151 | UDCon14 | 180 | 180 | UDCon14 | 228 | 228 | UDCon14 | 250.19 | UDCon14 | 0 | UDCon14 | 250.19 | No Message | No Message | 0.57297 | 0.72577
Story1 | B42 | Beam seco | 11648.5 | UDCon14 | 180 | 180 | UDCon14 | 228 | 228 | UDCon14 | 250.19 | UDCon14 | 0 | UDCon14 | 250.19 | No Message | No Message | 0.57297 | 0.72577
Story1 | B42 | Beam seco | 12146 | UDCon14 | 180 | 180 | UDCon14 | 228 | 228 | UDCon14 | 250.19 | UDCon14 | 0 | UDCon14 | 250.19 | No Message | No Message | 0.57297 | 0.72577
Story1 | B42 | Beam seco | 12146 | UDCon14 | 180 | 180 | UDCon14 | 228 | 228 | UDCon14 | 250.19 | UDCon5 | 227.37 | UDCon14 | 250.19 | No Message | No Message | 0.57297 | 0.72577
Story1 | B42 | Beam seco | 12643.5 | UDCon14 | 180 | 180 | UDCon14 | 228 | 228 | UDCon5 | 255.44 | UDCon5 | 232.17 | UDCon5 | 255.44 | No Message | No Message | 0.57297 | 0.72577
Story1 | B42 | Beam seco | 13141 | UDCon14 | 180 | 180 | UDCon14 | 228 | 228 | UDCon5 | 266.21 | UDCon5 | 236.97 | UDCon5 | 266.21 | No Message | No Message | 0.57297 | 0.72577
Story1 | B42 | Beam seco | 13141 | UDCon14 | 180 | 180 | UDCon14 | 228 | 228 | UDCon4 | 293.76 | UDCon5 | 225.45 | UDCon4 | 293.76 | No Message | No Message | 0.57297 | 0.72577
Story1 | B42 | Beam seco | 13638.5 | UDCon14 | 180 | 180 | UDCon13 | 228 | 228 | UDCon4 | 304.53 | UDCon5 | 230.25 | UDCon4 | 304.53 | No Message | No Message | 0.57297 | 0.72577
Story1 | B42 | Beam seco | 14136 | UDCon2 | 180 | 235 | UDCon13 | 228 | 228 | UDCon4 | 315.3 | UDCon5 | 235.05 | UDCon4 | 315.3 | No Message | No Message | 0.74805 | 0.72577
Story1 | B42 | Beam seco | 14136 | UDCon2 | 180 | 200 | UDCon13 | 228 | 228 | UDCon6 | 277.33 | UDCon10 | 217.56 | UDCon6 | 277.33 | No Message | No Message | 0.63664 | 0.72577
Story1 | B42 | Beam seco | 14633.4 | UDCon14 | 180 | 180 | UDCon14 | 228 | 228 | UDCon6 | 266.56 | UDCon10 | 217.56 | UDCon6 | 266.56 | No Message | No Message | 0.57297 | 0.72577
Story1 | B42 | Beam seco | 15130.8 | UDCon14 | 180 | 180 | UDCon14 | 228 | 228 | UDCon6 | 255.8 | UDCon10 | 217.56 | UDCon6 | 255.8 | No Message | No Message | 0.57297 | 0.72577
Story1 | B42 | Beam seco | 15130.8 | UDCon14 | 180 | 180 | UDCon14 | 228 | 228 | UDCon14 | 250.19 | UDCon14 | 0 | UDCon14 | 250.19 | No Message | No Message | 0.57297 | 0.72577
Story1 | B42 | Beam seco | 15628.1 | UDCon14 | 180 | 180 | UDCon14 | 228 | 228 | UDCon14 | 250.19 | UDCon14 | 0 | UDCon14 | 250.19 | No Message | No Message | 0.57297 | 0.72577
Story1 | B42 | Beam seco | 16125.5 | UDCon13 | 180 | 180 | UDCon14 | 228 | 228 | UDCon14 | 250.19 | UDCon14 | 0 | UDCon14 | 250.19 | No Message | No Message | 0.57297 | 0.72577
Story1 | B42 | Beam seco | 16125.5 | UDCon13 | 180 | 180 | UDCon14 | 228 | 228 | UDCon14 | 250.19 | UDCon14 | 0 | UDCon14 | 250.19 | No Message | No Message | 0.57297 | 0.72577
Story1 | B42 | Beam seco | 16582.8 | UDCon13 | 180 | 180 | UDCon14 | 228 | 228 | UDCon14 | 250.19 | UDCon14 | 0 | UDCon14 | 250.19 | No Message | No Message | 0.57297 | 0.72577
Story1 | B42 | Beam seco | 17040 | UDCon13 | 180 | 180 | UDCon14 | 228 | 228 | UDCon14 | 250.19 | UDCon14 | 0 | UDCon14 | 250.19 | No Message | No Message | 0.57297 | 0.72577
Story1 | B42 | Beam seco | 17040 | UDCon13 | 180 | 180 | UDCon14 | 228 | 228 | UDCon14 | 250.19 | UDCon14 | 0 | UDCon14 | 250.19 | No Message | No Message | 0.57297 | 0.72577
Story1 | B42 | Beam seco | 17497.3 | UDCon13 | 180 | 180 | UDCon14 | 228 | 228 | UDCon14 | 250.19 | UDCon14 | 0 | UDCon14 | 250.19 | No Message | No Message | 0.57297 | 0.72577
Story1 | B42 | Beam seco | 17954.5 | UDCon13 | 180 | 180 | UDCon14 | 228 | 228 | UDCon14 | 250.19 | UDCon14 | 0 | UDCon14 | 250.19 | No Message | No Message | 0.57297 | 0.72577
Story1 | B42 | Beam seco | 17954.5 | UDCon13 | 180 | 180 | UDCon14 | 228 | 228 | UDCon14 | 250.19 | UDCon14 | 0 | UDCon14 | 250.19 | No Message | No Message | 0.57297 | 0.72577
Story1 | B42 | Beam seco | 18411.8 | UDCon14 | 180 | 180 | UDCon14 | 228 | 228 | UDCon14 | 250.19 | UDCon14 | 0 | UDCon14 | 250.19 | No Message | No Message | 0.57297 | 0.72577
Story1 | B42 | Beam seco | 18869 | UDCon14 | 180 | 180 | UDCon14 | 228 | 228 | UDCon14 | 250.19 | UDCon14 | 0 | UDCon14 | 250.19 | No Message | No Message | 0.57297 | 0.72577
Story1 | B48 | Beam seco | 0 | UDCon14 | 180 | 180 | UDCon13 | 228 | 228 | UDCon14 | 250.19 | UDCon14 | 0 | UDCon14 | 250.19 | No Message | No Message | 0.57297 | 0.72577
Story1 | B48 | Beam seco | 345.7 | UDCon14 | 180 | 180 | UDCon13 | 228 | 228 | UDCon14 | 250.19 | UDCon14 | 0 | UDCon14 | 250.19 | No Message | No Message | 0.57297 | 0.72577
Story1 | B48 | Beam seco | 691.4 | UDCon14 | 180 | 180 | UDCon14 | 228 | 228 | UDCon14 | 250.19 | UDCon14 | 0 | UDCon14 | 250.19 | No Message | No Message | 0.57297 | 0.72577
Story1 | B48 | Beam seco | 1037.1 | UDCon13 | 180 | 180 | UDCon14 | 228 | 228 | UDCon14 | 250.19 | UDCon14 | 0 | UDCon14 | 250.19 | No Message | No Message | 0.57297 | 0.72577
Story1 | B48 | Beam seco | 1037.1 | UDCon13 | 180 | 180 | UDCon14 | 228 | 228 | UDCon14 | 250.19 | UDCon14 | 0 | UDCon14 | 250.19 | No Message | No Message | 0.57297 | 0.72577
Story1 | B48 | Beam seco | 1382.8 | UDCon13 | 180 | 180 | UDCon14 | 228 | 228 | UDCon14 | 250.19 | UDCon14 | 0 | UDCon14 | 250.19 | No Message | No Message | 0.57297 | 0.72577
Story1 | B48 | Beam seco | 1728.6 | UDCon13 | 180 | 180 | UDCon14 | 228 | 228 | UDCon14 | 250.19 | UDCon14 | 0 | UDCon14 | 250.19 | No Message | No Message | 0.57297 | 0.72577
Story1 | B48 | Beam seco | 2074.3 | UDCon13 | 180 | 180 | UDCon14 | 228 | 228 | UDCon14 | 250.19 | UDCon14 | 0 | UDCon14 | 250.19 | No Message | No Message | 0.57297 | 0.72577
Story1 | B48 | Beam seco | 2074.3 | UDCon13 | 180 | 180 | UDCon14 | 228 | 228 | UDCon14 | 250.19 | UDCon14 | 0 | UDCon14 | 250.19 | No Message | No Message | 0.57297 | 0.72577
Story1 | B48 | Beam seco | 2420 | UDCon14 | 180 | 180 | UDCon14 | 228 | 228 | UDCon14 | 250.19 | UDCon14 | 0 | UDCon14 | 250.19 | No Message | No Message | 0.57297 | 0.72577
Story1 | B48 | Beam seco | 2765.7 | UDCon14 | 180 | 180 | UDCon14 | 228 | 228 | UDCon14 | 250.19 | UDCon14 | 0 | UDCon14 | 250.19 | No Message | No Message | 0.57297 | 0.72577
Story1 | B48 | Beam seco | 3111.4 | UDCon14 | 180 | 180 | UDCon13 | 228 | 228 | UDCon14 | 250.19 | UDCon14 | 0 | UDCon14 | 250.19 | No Message | No Message | 0.57297 | 0.72577
Story1 | B48 | Beam seco | 3111.4 | UDCon14 | 180 | 180 | UDCon13 | 228 | 228 | UDCon14 | 250.19 | UDCon14 | 0 | UDCon14 | 250.19 | No Message | No Message | 0.57297 | 0.72577
Story1 | B48 | Beam seco | 3608.8 | UDCon14 | 180 | 180 | UDCon14 | 228 | 228 | UDCon14 | 250.19 | UDCon14 | 0 | UDCon14 | 250.19 | No Message | No Message | 0.57297 | 0.72577
Story1 | B48 | Beam seco | 4106.3 | UDCon14 | 180 | 180 | UDCon14 | 228 | 228 | UDCon14 | 250.19 | UDCon14 | 0 | UDCon14 | 250.19 | No Message | No Message | 0.57297 | 0.72577
Story1 | B48 | Beam seco | 4106.3 | UDCon14 | 180 | 180 | UDCon14 | 228 | 228 | UDCon14 | 250.19 | UDCon14 | 0 | UDCon14 | 250.19 | No Message | No Message | 0.57297 | 0.72577
Story1 | B48 | Beam seco | 4603.7 | UDCon13 | 180 | 180 | UDCon14 | 228 | 228 | UDCon14 | 250.19 | UDCon14 | 0 | UDCon14 | 250.19 | No Message | No Message | 0.57297 | 0.72577
Story1 | B48 | Beam seco | 5101.1 | UDCon13 | 180 | 180 | UDCon14 | 228 | 228 | UDCon14 | 250.19 | UDCon14 | 0 | UDCon14 | 250.19 | No Message | No Message | 0.57297 | 0.72577
Story1 | B48 | Beam seco | 5101.1 | UDCon13 | 180 | 180 | UDCon14 | 228 | 228 | UDCon14 | 250.19 | UDCon14 | 0 | UDCon14 | 250.19 | No Message | No Message | 0.57297 | 0.72577
Story1 | B48 | Beam seco | 5598.6 | UDCon14 | 180 | 180 | UDCon14 | 228 | 228 | UDCon14 | 250.19 | UDCon14 | 0 | UDCon14 | 250.19 | No Message | No Message | 0.57297 | 0.72577
Story1 | B48 | Beam seco | 6096 | UDCon3 | 180 | 191 | UDCon13 | 228 | 228 | UDCon14 | 250.19 | UDCon14 | 0 | UDCon14 | 250.19 | No Message | No Message | 0.60799 | 0.72577
Story1 | B48 | Beam seco | 6096 | UDCon14 | 180 | 180 | UDCon13 | 228 | 228 | UDCon6 | 272.39 | UDCon9 | 217.56 | UDCon6 | 272.39 | No Message | No Message | 0.57297 | 0.72577
Story1 | B48 | Beam seco | 6593.3 | UDCon14 | 180 | 180 | UDCon14 | 228 | 228 | UDCon6 | 261.63 | UDCon9 | 217.56 | UDCon6 | 261.63 | No Message | No Message | 0.57297 | 0.72577
Story1 | B48 | Beam seco | 7090.6 | UDCon14 | 180 | 180 | UDCon14 | 228 | 228 | UDCon6 | 250.87 | UDCon14 | 0 | UDCon6 | 250.87 | No Message | No Message | 0.57297 | 0.72577
Story1 | B48 | Beam seco | 7090.6 | UDCon14 | 180 | 180 | UDCon14 | 228 | 228 | UDCon14 | 250.19 | UDCon14 | 0 | UDCon14 | 250.19 | No Message | No Message | 0.57297 | 0.72577
Story1 | B48 | Beam seco | 7587.9 | UDCon14 | 180 | 180 | UDCon14 | 228 | 228 | UDCon14 | 250.19 | UDCon14 | 0 | UDCon14 | 250.19 | No Message | No Message | 0.57297 | 0.72577
Story1 | B48 | Beam seco | 8085.2 | UDCon14 | 180 | 180 | UDCon14 | 228 | 228 | UDCon14 | 250.19 | UDCon14 | 0 | UDCon14 | 250.19 | No Message | No Message | 0.57297 | 0.72577
Story1 | B48 | Beam seco | 8085.2 | UDCon14 | 180 | 180 | UDCon14 | 228 | 228 | UDCon14 | 250.19 | UDCon14 | 0 | UDCon14 | 250.19 | No Message | No Message | 0.57297 | 0.72577
Story1 | B48 | Beam seco | 8467.7 | UDCon14 | 180 | 180 | UDCon14 | 228 | 228 | UDCon14 | 250.19 | UDCon14 | 0 | UDCon14 | 250.19 | No Message | No Message | 0.57297 | 0.72577
Story1 | B48 | Beam seco | 8850.2 | UDCon14 | 180 | 180 | UDCon14 | 228 | 228 | UDCon14 | 250.19 | UDCon14 | 0 | UDCon14 | 250.19 | No Message | No Message | 0.57297 | 0.72577
Story1 | B48 | Beam seco | 9232.8 | UDCon14 | 180 | 180 | UDCon14 | 228 | 228 | UDCon14 | 250.19 | UDCon14 | 0 | UDCon14 | 250.19 | No Message | No Message | 0.57297 | 0.72577
Story1 | B48 | Beam seco | 9232.8 | UDCon14 | 180 | 180 | UDCon14 | 228 | 228 | UDCon14 | 250.19 | UDCon14 | 0 | UDCon14 | 250.19 | No Message | No Message | 0.57297 | 0.72577
Story1 | B48 | Beam seco | 9615.3 | UDCon14 | 180 | 180 | UDCon14 | 228 | 228 | UDCon14 | 250.19 | UDCon14 | 0 | UDCon14 | 250.19 | No Message | No Message | 0.57297 | 0.72577
Story1 | B48 | Beam seco | 9997.8 | UDCon14 | 180 | 180 | UDCon14 | 228 | 228 | UDCon14 | 250.19 | UDCon14 | 0 | UDCon14 | 250.19 | No Message | No Message | 0.57297 | 0.72577
Story1 | B48 | Beam seco | 10380.4 | UDCon14 | 180 | 180 | UDCon14 | 228 | 228 | UDCon14 | 250.19 | UDCon5 | 217.56 | UDCon14 | 250.19 | No Message | No Message | 0.57297 | 0.72577
[18 empty] | 0 | 0
[18 empty] | 0 | 0